## Sheet1
Sector | Equipment type | Lifetime (yr) | Service output | Service output unit | UEC (kwh/yr) | Capacity Factor
Residential | Space Heating | 18.4 | 42 | GJ/unit/yr
Residential | Space Cooling | 18.4 | 19 | GJ/unit/yr |  |  |  | Legend
Residential | Water Heating - Gas or LPG | 9 | 9 | GJ/unit/yr |  |  |  | LBNL cost curves
Residential | Water Heating - Electric | 14 | 9 | GJ/unit/yr |  |  |  | NREL Building America Benchmark
Residential | Refrigerators | 19 | [5 empty] | Navigant Lighting Inventory (2002)
Residential | Cooking | 19 | [5 empty] | No data available
Residential | Clothes Dryers - Electric | 10 |  |  | 600
Residential | Freezers | 10
Residential | Lighting |  |  |  |  | 0.1
Residential | Clothes Washers | 10 | 392 | cycles/unit/yr
Residential | Dishwashers | 12.6 | 215 | cycles/unit/yr
Commercial | Space Heating |  |  |  |  | 0.11
Commercial | Space Cooling |  |  |  |  | 0.18
Commercial | Water Heating |  |  |  |  | 0.075
Commercial | Refrigeration |  |  |  |  | 0.8
Commercial | Cooking |  |  |  |  | 0.15
Commercial | Lighting |  |  |  |  | 0.4
Commercial | Ventilation |  |  |  |  | 0.15
Additional assumptions for weighting different types of commercial refrigeration equipment
Equipment Type | Market Share
Supermarket display case | 33.51%
Walk-in refrigerator | 19.53%
Walk-in freezer | 2.812%
Reach-in refrigerator | 5.859%
Reach-in freezer | 7.052%
Ice machine | 11.07%
Beverage merchandizer | 5.635%
Vending machine | 14.54%
Efficiency
From NEMS Service demands 2010 | Share | 2010 | 2015 typical | 2015 high | 2020 typical | 2020 high
Supermkt_compressor_rack | 24.52% | 2.7029 | 3.0723 | 3.4137 | 3.0723 | 3.4137
Supermkt_condenser | 3.12% | 17.8195 | 20.2494 | 22.4993 | 20.2494 | 22.4993
Supermkt_display_case | 13.37% | 2.3023 | 2.4297 | 3.0202 | 3.7005 | 3.9981
Walk-In_refrig | 37.52% | 3.7459 | 7.3017 | 9.5846 | 9.3612 | 12.2879
Walk-In_freezer | 4.152% | 0.81203 | 1.669 | 1.8757 | 2.0109 | 2.2599
Reach-in_refrig | 6.841% | 1.0135 | 1.6063 | 2.586 | 1.3622 | 2.586
Reach-in_freezer | 3.473% | 0.60349 | 0.89719 | 1.5218 | 1.1683 | 1.5218
Ice_machine | 1.358% | 0.46176 | 0.5119 | 0.57572 | 0.5119 | 0.57572
Bevrg_Mchndsr | 1.894% | 2.1371 | 3.0583 | 5.4108 | 3.0583 | 5.4108
Vend_Machine | 3.757% | 2.1154 | 2.5854 | 3.3831 | 3.5421 | 3.3831
Weighted averages
|  | 2010 | 2015 | 2020 | 2025 | 2030 | 2035 | 2040
| Typical | 3.1821 | 4.8217 | 5.8071 | 5.8071 | 5.8071 | 5.8071 | 5.8071
| High | 3.1821 | 6.0837 | 7.2446 | 7.2446 | 7.2446 | 7.2446 | 7.2446
| Stock average | 2.0598 | 2.2947 | 2.6628 | 2.9598 | 3.1566 | 3.2775 | 3.3502