## Residential Electrification
Service | Fuel Input | Technology | 2010 | 2015 | 2020 | 2025 | 2030 | 2035 | 2040 | 2045 | 2050 | 2055 | 2060 | 2065 | 2070 | 2075 | 2080 | 2085 | 2090 | 2095 | 2100
Space Cooling | Electricity | Air conditioning | 2010: 100; 2015: 100; 2020: 100; 2025: 100; 2030: 100; 2035: 100; 2040: 100; 2045: 100; 2050: 100
Space Heating | Biomass | Wood furnace | bar: 2010 to 2050
Space Heating | Coal | Coal furnace | bar: 2010 to 2050
Space Heating | Electricity | Electric furnace | 2010: 20%; 2015: 22%; 2020: 22%; 2025: 23%; 2030: 24%; 2035: 25%; 2040: 25%; 2045: 25%; 2050: 25%
Space Heating | Electricity | Electric heat pump | 2010: 10%; 2015: 12%; 2020: 15%; 2025: 23%; 2030: 32%; 2035: 42%; 2040: 53%; 2045: 63%; 2050: 70%
Space Heating | Natural Gas | Gas furnace | 2010: 50%; 2015: 48%; 2020: 45%; 2025: 40%; 2030: 32%; 2035: 24%; 2040: 15%; 2045: 7%; 2050: 1%
Space Heating | Refined Liquids | Fuel furnace | 2010: 17%; 2015: 15%; 2020: 13%; 2025: 11%; 2030: 9%; 2035: 6%; 2040: 4%; 2045: 2%; 2050: 1%
Hot Water | Electricity | Electric heat pump water heater | 2010: 2%; 2015: 3%; 2020: 5%; 2025: 10%; 2030: 20%; 2035: 35%; 2040: 50%; 2045: 65%; 2050: 75%
Hot Water | Electricity | Electric resistance water heater | 2010: 25%; 2015: 25%; 2020: 25%; 2025: 25%; 2030: 25%; 2035: 25%; 2040: 25%; 2045: 25%; 2050: 25%
Hot Water | Natural Gas | Gas water heater | 2010: 70%; 2015: 70%; 2020: 69%; 2025: 64%; 2030: 54%; 2035: 39%; 2040: 24%; 2045: 9%; 2050: 0%
Hot Water | Refined Liquids | Fuel water heater | 2010: 3%; 2015: 2%; 2020: 1%; 2025: 1%; 2030: 1%; 2035: 1%; 2040: 1%; 2045: 1%; 2050: 0%
Lighting | Electricity | Fluorescent | 2010: 30%; 2015: 35%; 2020: 30%; 2025: 20%; 2030: 5%; 2035: 2%; 2040: 0%; 2045: 0%; 2050: 0%
Lighting | Electricity | Incandescent | 2010: 69%; 2015: 60%; 2020: 35%; 2025: 10%; 2030: 5%; 2035: 3%; 2040: 0%; 2045: 0%; 2050: 0%
Lighting | Electricity | Solid state | 2010: 1%; 2015: 5%; 2020: 35%; 2025: 70%; 2030: 90%; 2035: 95%; 2040: 100%; 2045: 100%; 2050: 100%
Large appliances | Electricity | Electric appliances | 2010: 75%; 2015: 75%; 2020: 77%; 2025: 80%; 2030: 90%; 2035: 95%; 2040: 99%; 2045: 100%; 2050: 100%
Large appliances | Natural Gas | Gas appliances | 2010: 22%; 2015: 22%; 2020: 21%; 2025: 19%; 2030: 9%; 2035: 4%; 2040: 1%; 2045: 0%; 2050: 0%
Large appliances | Refined Liquids | Fuel appliances | 2010: 3%; 2015: 3%; 2020: 2%; 2025: 1%; 2030: 1%; 2035: 1%; 2040: 0%; 2045: 0%; 2050: 0%
Other Appliances | Electricity | Electricity | 2010: 100%; 2015: 100%; 2020: 100%; 2025: 100%; 2030: 100%; 2035: 100%; 2040: 100%; 2045: 100%; 2050: 100%
Other | Electricity | Electricity | 2010: 90%; 2015: 90%; 2020: 95%; 2025: 98%; 2030: 99%; 2035: 100%; 2040: 100%; 2045: 100%; 2050: 100%
Other | Natural Gas | Gas | 2010: 5%; 2015: 5%; 2020: 3%; 2025: 1%; 2030: 1%; 2035: 0%; 2040: 0%; 2045: 0%; 2050: 0%
Other | Refined Liquids | Refined liquids | 2010: 5%; 2015: 5%; 2020: 2%; 2025: 1%; 2030: 0%; 2035: 0%; 2040: 0%; 2045: 0%; 2050: 0%
*Large Appliances refers to refrigerators, freezers, washing machines, clothes dryers and cooking equipment
*Other appliances refers to remaining items explicitly disaggregated in the AEO such as televisions, set-top boxes, personal computers, furnace fans, radiator pumps
Notes on 2010 and 2015 initial values (calibration):
These percentages are end use service, not necessarily energy use mix.
Residential space heating breakdown is estimated from the EIA Residential Energy Consumption Survey (RECS 2009) and QER 1.2 Base scenario.
Residential hot water breadown from RECS 2009 and QER 1.2 Base scenario.
Residential lighting estimates breakdown is interpretted from Energy Savings Forecast of Solid-State Lighting in General Illumination Applications, 2014. Slightly slower estimate of solid state lighting growth.
Residential large appliance breakdown is estimated from RECS 2009 and QER 1.2 base scenario (dryers and cooking natural gas use), and includes an estimate from "Other" for natural gas use.
Residential "Other" breakdown is an estimate based on QER 1.2 base scenario and RECS 2009; some uncertainty over what "Other" includes, mostly electric assumed.
Notes on Projected Electrification Rates
Residential space heating: Assumes rapid transition away from gas furnace heating to heat pumps beginning around 2020, as discussed in Wei et al. (2013), Greenblatt et al. (2012) and Williams et al. (2015).
Residential hot water: Assumes a transition from gas water heaters to a mixed heat pump and electric resistance heater future as discussed in Wei et al. (2013), Greenblatt et al. (2012) and Williams et al. (2015).
Residential lighting: Assumes a rapid transition from largely incandescent applications to 100% LED by 2040, as discussed in Navigant (2014).
Residential large appliances: Assumes transition from 75% electric to 100% electric in large appliances (most natural gas currently used for cooking and clothes drying).
Residential "Other": Assumes that electricity accounts for 90% of this category, and that it slowly rises to 100% by 2050; some uncertainty over what "Other" includes.

## Commercial Electrification
Service | Fuel Input | Technology | 2010 | 2015 | 2020 | 2025 | 2030 | 2035 | 2040 | 2045 | 2050 | 2055 | 2060 | 2065 | 2070 | 2075 | 2080 | 2085 | 2090 | 2095 | 2100 | Units
Space Cooling | Electricity | Air conditioning | 94% | 94% | 95% | 96% | 97% | 98% | 99% | 100% | 100% | [10 empty] | %
Space Cooling | Gas | Gas cooling | 6% | 6% | 5% | 4% | 3% | 2% | 1% | 0% | 0% | [10 empty] | %
Space Heating | Biomass | Wood furnace | [19 empty] | % | bar: 2010 94% to 2050 100%
Space Heating | Coal | Coal furnace | [19 empty] | % | bar: 2010 94% to 2050 100%
Space Heating | Electricity | Electric furnace | 4% | 3% | 4% | 5% | 5% | 5% | 5% | 5% | 5% | [10 empty] | %
Space Heating | Electricity | Electric heat pump | 4% | 5% | 9% | 20% | 35% | 50% | 65% | 80% | 90% | [10 empty] | %
Space Heating | Gas | Gas furnace | 85% | 85% | 82% | 72% | 59% | 45% | 30% | 15% | 5% | [10 empty] | %
Space Heating | Refined liquids | Fuel boiler | 7% | 7% | 5% | 3% | 1% | 0% | 0% | 0% | 0% | [10 empty] | %
Hot water | Electricity | Electric heat pump water heater | 4% | 5% | 8% | 15% | 25% | 40% | 55% | 65% | 70% | [10 empty] | %
Hot water | Electricity | Electric resistance water heater | 7% | 7% | 7% | 7% | 10% | 15% | 20% | 25% | 30% | [10 empty] | %
Hot water | Gas | Gas water heater | 85% | 84% | 82% | 76% | 62% | 45% | 25% | 10% | 0% | [10 empty] | %
Hot water | Refined liquids | Fuel water heater | 4% | 4% | 3% | 2% | 1% | 0% | 0% | 0% | 0% | [10 empty] | %
Lighting | Electricity | Fluorescent | 90% | 88% | 70% | 40% | 18% | 10% | 0% | 0% | 0% | [10 empty] | %
Lighting | Electricity | Incandescent | 8% | 7% | 5% | 3% | 2% | 0% | 0% | 0% | 0% | [10 empty] | %
Lighting | Electricity | Solid state | 2% | 5% | 25% | 57% | 80% | 90% | 100% | 100% | 100% | [10 empty] | %
Refrigeration | Electricity | Refrigeration | 100% | 100% | 100% | 100% | 100% | 100% | 100% | 100% | 100% | [10 empty] | %
Ventilation | Electricity | Ventilation | 100% | 100% | 100% | 100% | 100% | 100% | 100% | 100% | 100% | [10 empty] | %
Cooking | Electricity | Electric stove | 33% | 33% | 40% | 50% | 60% | 70% | 80% | 90% | 100% | [10 empty] | %
Cooking | Gas | Gas stove | 67% | 67% | 60% | 50% | 40% | 30% | 20% | 10% | 0% | [10 empty] | %
Office | Electricity | Office equipment | 100% | 100% | 100% | 100% | 100% | 100% | 100% | 100% | 100% | [10 empty] | %
Other | Electricity | Electricity | 90% | 90% | 90% | 93% | 95% | 97% | 98% | 99% | 100% | [10 empty] | %
Other | Gas | Gas | 10% | 10% | 10% | 7% | 5% | 3% | 2% | 1% | 0% | [10 empty] | %
Other | Refined liquids | Refined liquids | [9 empty] | % | [9 empty] | % | bar: 33% to 100%
Notes on 2010 and 2015 Initial Values (Calibration):
These percentages are based on final energy use mix.
Commercial space heating breakdown is estimated from the EIA Commercial Buildings Energy Consumption Survey (CBECS 2012) and QER 1.2 Base data.
Commercial hot water breadown from CBECS 2012 and QER 1.2 base scenario.
Commercial lighting estimates breakdown is interpretted from "The Feasibility of LED Lighting for Commercial Use" (Horgan and Dwane, 2014).
Commercial large appliance breakdown is estimated from CBECS 2012 and QER 1.2 base scenario (dryers and cooking natural gas use), and includes an estimate from "Other" for natural gas use.
Commercial cooking breakdown estimated from CBECS 2012 and QER 1.2 base scenario.
Commercial "Other" breakdown is an estimate based on QER 1.2 base scenario and CBECS 2012; some uncertainty over what "Other" includes, mostly electric.
Notes on Projected Electrification Rates
Commercial space cooling: Assumes slow transition away from gas cooling to all-electric heat pumps, chillers, and other advanced cooling technology.
Commercial space heating: Assumes rapid transition away from gas furnace heating to heat pumps beginning around 2020, as discussed in Wei et al. (2013), Greenblatt et al. (2012) and Williams et al. (2015).
Commercial hot water: Assumes a transition from gas water heaters to a mixed heat pump and electric resistance heater future as discussed in Wei et al. (2013), Greenblatt et al. (2012) and Williams et al. (2015). Resistance water heating remains relatively high (30%) in the commercial sector because heat pump water heaters in some commercial applications cannot deliver volumetric flow needed.
Commercial lighting: Assumes a rapid transition from largely florescent applications to 100% LED by 2040, as discussed in Navigant (2014).
Commercial cooking: Assumes transition from 2/3rds gas stove to induction and other forms of efficient electrical cooking.
Commercial "Other": Assumes that electricity accounts for 90% of this category, and that it slowly rises to 100% by 2050; some uncertainty over what "Other" includes.