## res_cost
|  |  | From NEMS | [10 empty] | Per-unit info |  | To GCAM | [8 empty] | 0.3079 | conversion from 2010$ to 1975$
Service | Fuel Input | Technology | 2010 | 2015 | 2020 | 2025 | 2030 | 2035 | 2040 | 2100 | Unit | Discount rate | Lifetime | Output/yr | Output unit | 2010 | 2015 | 2020 | 2025 | 2030 | 2035 | 2040 | 2100 | Unit | lookup
resid heating | gas | gas furnace | 1900 | 1900 | 2550 | 2550 | 2750 | 2950 | 2950 | 2950 | $/unit | 0.15 | 18.4 | 42 | GJ/unit/yr | 2.2622 | 2.2622 | 3.0361 | 3.0361 | 3.2742 | 3.5123 | 3.5123 | 3.5123 | 1975$/GJ | resid heatinggasgas furnace
resid heating | gas | gas furnace hi-eff | 2950 | 2950 | 2950 | 2950 | 2950 | 2950 | 2950 | 2950 | $/unit | 0.15 | 18.4 | 42 | GJ/unit/yr | 3.5123 | 3.5123 | 3.5123 | 3.5123 | 3.5123 | 3.5123 | 3.5123 | 3.5123 | 1975$/GJ | resid heatinggasgas furnace hi-eff
resid heating | electricity | electric furnace | 1100 | 1100 | 1100 | 1100 | 1100 | 1100 | 1100 | 1100 | $/unit | 0.15 | 18.4 | 42 | GJ/unit/yr | 1.3097 | 1.3097 | 1.3097 | 1.3097 | 1.3097 | 1.3097 | 1.3097 | 1.3097 | 1975$/GJ | resid heatingelectricityelectric furnace
resid heating | electricity | electric heat pump | 1575 | 1575 | 1575 | 1700 | 1825 | 1825 | 1875 | 1875 | $/unit | 0.15 | 18.4 | 42 | GJ/unit/yr | 1.8752 | 1.8752 | 1.8752 | 2.0241 | 2.1729 | 2.1729 | 2.2324 | 2.2324 | 1975$/GJ | resid heatingelectricityelectric heat pump
resid heating | refined liquids | fuel furnace | 2925 | 3300 | 3900 | 3900 | 3900 | 3900 | 3900 | 3900 | $/unit | 0.15 | 18.4 | 42 | GJ/unit/yr | 3.4826 | 3.929 | 4.6434 | 4.6434 | 4.6434 | 4.6434 | 4.6434 | 4.6434 | 1975$/GJ | resid heatingrefined liquidsfuel furnace
resid heating | refined liquids | fuel furnace hi-eff | 4875 | 4875 | 4875 | 4875 | 4875 | 4875 | 4875 | 4875 | $/unit | 0.15 | 18.4 | 42 | GJ/unit/yr | 5.8043 | 5.8043 | 5.8043 | 5.8043 | 5.8043 | 5.8043 | 5.8043 | 5.8043 | 1975$/GJ | resid heatingrefined liquidsfuel furnace hi-eff
resid cooling | electricity | air conditioning | 2100 | 2100 | 2595 | 2595 | 2890 | 2890 | 2890 | 2890 | $/unit | 0.15 | 18.4 | 19 | GJ/unit/yr | 5.527 | 5.527 | 6.8298 | 6.8298 | 7.6062 | 7.6062 | 7.6062 | 7.6062 | 1975$/GJ | resid coolingelectricityair conditioning
resid cooling | electricity | air conditioning hi-eff | 5100 | 5100 | 5100 | 5100 | 5100 | 5100 | 5100 | 5100 | $/unit | 0.15 | 18.4 | 19 | GJ/unit/yr | 13.4227 | 13.4227 | 13.4227 | 13.4227 | 13.4227 | 13.4227 | 13.4227 | 13.4227 | 1975$/GJ | resid coolingelectricityair conditioning hi-eff
resid hot water | gas | gas water heater | 1000 | 1005 | 1005 | 1325 | 1680 | 1680 | 1680 | 1680 | $/unit | 0.25 | 9 | 9 | GJ/unit/yr | 9.8787 | 9.9281 | 9.9281 | 13.0892 | 16.5962 | 16.5962 | 16.5962 | 16.5962 | 1975$/GJ | resid hot watergasgas water heater
resid hot water | gas | gas water heater hi-eff | 2730 | 2765 | 1565.6 | 1565.6 | 1565.6 | 1565.6 | 1565.6 | 1565.6 | $/unit | 0.25 | 9 | 9 | GJ/unit/yr | 26.9688 | 27.3145 | 15.466 | 15.466 | 15.466 | 15.466 | 15.466 | 15.466 | 1975$/GJ | resid hot watergasgas water heater hi-eff
resid hot water | electricity | electric heat pump water heater | 1970 | 1870 | 1870 | 1870 | 1870 | 1870 | 1870 | 1870 | $/unit | 0.25 | 14 | 9 | GJ/unit/yr | 17.6241 | 16.7295 | 16.7295 | 16.7295 | 16.7295 | 16.7295 | 16.7295 | 16.7295 | 1975$/GJ | resid hot waterelectricityelectric heat pump water heater
resid hot water | electricity | electric resistance water heater | 615 | 615 | 640 | 640 | 640 | 640 | 640 | 640 | $/unit | 0.25 | 14 | 9 | GJ/unit/yr | 5.5019 | 5.5019 | 5.7256 | 5.7256 | 5.7256 | 5.7256 | 5.7256 | 5.7256 | 1975$/GJ | resid hot waterelectricityelectric resistance water heater
resid hot water | electricity | electric resistance water heater hi-eff | 730 | 730 | 730 | 730 | 730 | 730 | 730 | 730 | $/unit | 0.25 | 14 | 9 | GJ/unit/yr | 6.5308 | 6.5308 | 6.5308 | 6.5308 | 6.5308 | 6.5308 | 6.5308 | 6.5308 | 1975$/GJ | resid hot waterelectricityelectric resistance water heater hi-eff
resid hot water | refined liquids | fuel water heater | 1000 | 1005 | 1325 | 1325 | 1680 | 1680 | 1680 | 1680 | $/unit | 0.25 | 9 | 9 | GJ/unit/yr | 9.8787 | 9.9281 | 13.0892 | 13.0892 | 16.5962 | 16.5962 | 16.5962 | 16.5962 | 1975$/GJ | resid hot waterrefined liquidsfuel water heater
resid hot water | refined liquids | fuel water heater hi-eff | 2730 | 2765 | 2765 | 2765 | 2610 | 2610 | 2555 | 2555 | $/unit | 0.25 | 9 | 9 | GJ/unit/yr | 26.9688 | 27.3145 | 27.3145 | 27.3145 | 25.7833 | 25.7833 | 25.24 | 25.24 | 1975$/GJ | resid hot waterrefined liquidsfuel water heater hi-eff
resid refrigerators | electricity | refrigerator | 821.8401 | 902.1336 | 1062.8934 | 1154.1807 | 1154.1807 | 1154.1807 | 1154.1807 | 1154.1807 | $/unit | 0.15 | 19 | 4.5042 | GJ/unit/yr | 9.0638 | 9.9493 | 11.7223 | 12.729 | 12.729 | 12.729 | 12.729 | 12.729 | 1975$/GJ | resid refrigeratorselectricityrefrigerator
resid refrigerators | electricity | refrigerator hi-eff | 821.8401 | 1107.6644 | 1268.5575 | 1268.5575 | 1268.5575 | 1268.5575 | 1268.5575 | 1268.5575 | $/unit | 0.15 | 19 | 4.5042 | GJ/unit/yr | 9.0638 | 12.216 | 13.9905 | 13.9905 | 13.9905 | 13.9905 | 13.9905 | 13.9905 | 1975$/GJ | resid refrigeratorselectricityrefrigerator hi-eff
resid cooking | gas | gas oven | 350 | 350 | 350 | 350 | 350 | 350 | 350 | 350 | $/unit | 0.15 | 19 | 1.3429 | GJ/unit/yr | 12.9472 | 12.9472 | 12.9472 | 12.9472 | 12.9472 | 12.9472 | 12.9472 | 12.9472 | 1975$/GJ | resid cookinggasgas oven
resid cooking | gas | gas oven hi-eff | 400 | 400 | 400 | 400 | 400 | 400 | 400 | 400 | $/unit | 0.15 | 19 | 1.3429 | GJ/unit/yr | 14.7968 | 14.7968 | 14.7968 | 14.7968 | 14.7968 | 14.7968 | 14.7968 | 14.7968 | 1975$/GJ | resid cookinggasgas oven hi-eff
resid cooking | electricity | electric oven | 601 | 601 | 601 | 601 | 601 | 601 | 601 | 601 | $/unit | 0.15 | 19 | 1.3429 | GJ/unit/yr | 22.2321 | 22.2321 | 22.2321 | 22.2321 | 22.2321 | 22.2321 | 22.2321 | 22.2321 | 1975$/GJ | resid cookingelectricityelectric oven
resid cooking | refined liquids | lpg oven | 350 | 350 | 350 | 350 | 350 | 350 | 350 | 350 | $/unit | 0.15 | 19 | 1.3429 | GJ/unit/yr | 12.9472 | 12.9472 | 12.9472 | 12.9472 | 12.9472 | 12.9472 | 12.9472 | 12.9472 | 1975$/GJ | resid cookingrefined liquidslpg oven
resid cooking | refined liquids | lpg oven hi-eff | 400 | 400 | 400 | 400 | 400 | 400 | 400 | 400 | $/unit | 0.15 | 19 | 1.3429 | GJ/unit/yr | 14.7968 | 14.7968 | 14.7968 | 14.7968 | 14.7968 | 14.7968 | 14.7968 | 14.7968 | 1975$/GJ | resid cookingrefined liquidslpg oven hi-eff
resid clothes dryers | gas | clothes dryer | 450 | 475 | 475 | 625 | 625 | 625 | 625 | 625 | $/unit | 0.15 | 10 | 967.02 | kg/unit/yr | 0.028549 | 0.030135 | 0.030135 | 0.039651 | 0.039651 | 0.039651 | 0.039651 | 0.039651 | 1975$/kg | resid clothes dryersgasclothes dryer
resid clothes dryers | gas | clothes dryer | 525 | 625 | 625 | 625 | 625 | 625 | 625 | 625 | $/unit | 0.15 | 10 | 967.02 | kg/unit/yr | 0.033307 | 0.039651 | 0.039651 | 0.039651 | 0.039651 | 0.039651 | 0.039651 | 0.039651 | 1975$/kg | resid clothes dryersgasclothes dryer
resid clothes dryers | electricity | clothes dryer | 425 | 525 | 575 | 725 | 725 | 725 | 725 | 725 | $/unit | 0.15 | 10 | 967.02 | kg/unit/yr | 0.026963 | 0.033307 | 0.036479 | 0.045995 | 0.045995 | 0.045995 | 0.045995 | 0.045995 | 1975$/kg | resid clothes dryerselectricityclothes dryer
resid clothes dryers | electricity | clothes dryer hi-eff | 575 | 625 | 725 | 725 | 725 | 725 | 725 | 725 | $/unit | 0.15 | 10 | 967.02 | kg/unit/yr | 0.036479 | 0.039651 | 0.045995 | 0.045995 | 0.045995 | 0.045995 | 0.045995 | 0.045995 | 1975$/kg | resid clothes dryerselectricityclothes dryer hi-eff
resid freezers | electricity | freezer | 525 | 592.5 | 625 | 625 | 650 | 650 | 650 | 650 | $/unit | 0.15 | 10 | 2.0232 | GJ/unit/yr | 15.9196 | 17.9664 | 18.9519 | 18.9519 | 19.71 | 19.71 | 19.71 | 19.71 | 1975$/GJ | resid freezerselectricityfreezer
resid freezers | electricity | freezer hi-eff | 592.5 | 625 | 962.5 | 962.5 | 962.5 | 962.5 | 962.5 | 962.5 | $/unit | 0.15 | 10 | 2.0232 | GJ/unit/yr | 17.9664 | 18.9519 | 29.186 | 29.186 | 29.186 | 29.186 | 29.186 | 29.186 | 1975$/GJ | resid freezerselectricityfreezer hi-eff
resid lighting | electricity | incandescent | 0.33 | 1.71 | 1.71 | 1.71 | 1.71 | 1.71 | 1.71 | 1.71 | $/unit | 0.15 | 1.1416 | 0.72401 | mil lumen-hours/unit/yr | 0.14275 | 0.73969 | 0.73969 | 0.73969 | 0.73969 | 0.73969 | 0.73969 | 0.73969 | 1975$/mil lumen-hr | resid lightingelectricityincandescent
resid lighting | electricity | fluorescent | 3.07 | 2.33 | 2.27 | 2.27 | 2.21 | 2.21 | 2.16 | 2.16 | $/unit | 0.15 | 11.4155 | 0.72401 | mil lumen-hours/unit/yr | 0.24566 | 0.18645 | 0.18164 | 0.18164 | 0.17684 | 0.17684 | 0.17284 | 0.17284 | 1975$/mil lumen-hr | resid lightingelectricityfluorescent
resid lighting | electricity | solid state | 66.58 | 7.66 | 3.92 | 2.79 | 2.35 | 2.35 | 2.35 | 2.35 | $/unit | 0.15 | 38.8356 | 0.72401 | mil lumen-hours/unit/yr | 4.2659 | 0.49079 | 0.25116 | 0.17876 | 0.15057 | 0.15057 | 0.15057 | 0.15057 | 1975$/mil lumen-hr | resid lightingelectricitysolid state
resid clothes washers | electricity | clothes washer | 730 | 730 | 790 | 1090 | 1090 | 1090 | 1090 | 1090 | $/unit | 0.15 | 10 | 392 | cycles/unit/yr | 0.11425 | 0.11425 | 0.12364 | 0.17059 | 0.17059 | 0.17059 | 0.17059 | 0.17059 | 1975$/cycle | resid clothes washerselectricityclothes washer
resid clothes washers | electricity | clothes washer hi-eff | 750 | 750 | 1090 | 1090 | 1090 | 1090 | 1090 | 1090 | $/unit | 0.15 | 10 | 392 | cycles/unit/yr | 0.11738 | 0.11738 | 0.17059 | 0.17059 | 0.17059 | 0.17059 | 0.17059 | 0.17059 | 1975$/cycle | resid clothes washerselectricityclothes washer hi-eff
resid dishwashers | electricity | dishwasher | 715 | 715 | 715 | 770 | 770 | 770 | 770 | 770 | $/unit | 0.15 | 12.6 | 215 | cycles/unit/yr | 0.18547 | 0.18547 | 0.18547 | 0.19974 | 0.19974 | 0.19974 | 0.19974 | 0.19974 | 1975$/cycle | resid dishwasherselectricitydishwasher
resid dishwashers | electricity | dishwasher hi-eff | 790 | 790 | 790 | 790 | 790 | 790 | 790 | 790 | $/unit | 0.15 | 12.6 | 215 | cycles/unit/yr | 0.20492 | 0.20492 | 0.20492 | 0.20492 | 0.20492 | 0.20492 | 0.20492 | 0.20492 | 1975$/cycle | resid dishwasherselectricitydishwasher hi-eff
resid televisions | electricity | electricity
resid computers | electricity | electricity
resid furnace fans | electricity | electricity
resid other | gas | gas
resid other | electricity | electricity
resid other | refined liquids | refined liquids

## res_eff
|  |  | from NEMS | [10 empty] | To GCAM
Service | Fuel Input | Technology | 2010 | 2015 | 2020 | 2025 | 2030 | 2035 | 2040 | 2100 | Unit |  |  | 2010 | 2015 | 2020 | 2025 | 2030 | 2035 | 2040 | 2100 | Unit
resid heating | gas | gas furnace | 0.78 | 0.8 | 0.92 | 0.92 | 0.95 | 0.98 | 0.98 | 0.98 | Out/in |  |  | 0.78 | 0.8 | 0.92 | 0.92 | 0.95 | 0.98 | 0.98 | 0.98 | Out/in | resid heatinggasgas furnace
resid heating | gas | gas furnace hi-eff | 0.98 | 0.98 | 0.98 | 0.98 | 0.98 | 0.98 | 0.98 | 0.98 | Out/in |  |  | 0.98 | 0.98 | 0.98 | 0.98 | 0.98 | 0.98 | 0.98 | 0.98 | Out/in | resid heatinggasgas furnace hi-eff
resid heating | electricity | electric furnace | 0.99 | 0.99 | 0.99 | 0.99 | 0.99 | 0.99 | 0.99 | 0.99 | Out/in |  |  | 0.99 | 0.99 | 0.99 | 0.99 | 0.99 | 0.99 | 0.99 | 0.99 | Out/in | resid heatingelectricityelectric furnace
resid heating | electricity | electric heat pump | 2.451 | 2.451 | 2.451 | 2.673 | 2.737 | 2.737 | 2.769 | 2.769 | Out/in |  |  | 2.451 | 2.451 | 2.451 | 2.673 | 2.737 | 2.737 | 2.769 | 2.769 | Out/in | resid heatingelectricityelectric heat pump
resid heating | refined liquids | fuel furnace | 0.8 | 0.83 | 0.85 | 0.86 | 0.86 | 0.86 | 0.86 | 0.86 | Out/in |  |  | 0.8 | 0.83 | 0.85 | 0.86 | 0.86 | 0.86 | 0.86 | 0.86 | Out/in | resid heatingrefined liquidsfuel furnace
resid heating | refined liquids | fuel furnace hi-eff | 0.97 | 0.97 | 0.97 | 0.97 | 0.97 | 0.97 | 0.97 | 0.97 | Out/in |  |  | 0.97 | 0.97 | 0.97 | 0.97 | 0.97 | 0.97 | 0.97 | 0.97 | Out/in | resid heatingrefined liquidsfuel furnace hi-eff
resid cooling | electricity | air conditioning | 3.81 | 3.81 | 4.54 | 4.54 | 4.84 | 4.84 | 4.84 | 4.84 | Out/in |  |  | 3.81 | 3.81 | 4.54 | 4.54 | 4.84 | 4.84 | 4.84 | 4.84 | Out/in | resid coolingelectricityair conditioning
resid cooling | electricity | air conditioning hi-eff | 7.03 | 7.03 | 7.03 | 7.03 | 7.03 | 7.03 | 7.03 | 7.03 | Out/in |  |  | 7.03 | 7.03 | 7.03 | 7.03 | 7.03 | 7.03 | 7.03 | 7.03 | Out/in | resid coolingelectricityair conditioning hi-eff
resid hot water | gas | gas water heater | 0.59 | 0.62 | 0.62 | 0.67 | 0.82 | 0.82 | 0.82 | 0.82 | EF |  |  | 0.59 | 0.62 | 0.62 | 0.67 | 0.82 | 0.82 | 0.82 | 0.82 | Out/in | resid hot watergasgas water heater
resid hot water | gas | gas water heater hi-eff | 0.8 | 0.85 | 1.2 | 1.2 | 1.2 | 1.2 | 1.2 | 1.2 | EF |  |  | 0.8 | 0.85 | 1.2 | 1.2 | 1.2 | 1.2 | 1.2 | 1.2 | Out/in | resid hot watergasgas water heater hi-eff
resid hot water | electricity | electric heat pump water heater | 2 | 2.3 | 2.3 | 2.3 | 2.45 | 2.45 | 2.5 | 2.5 | EF |  |  | 2 | 2.3 | 2.3 | 2.3 | 2.45 | 2.45 | 2.5 | 2.5 | Out/in | resid hot waterelectricityelectric heat pump water heater
resid hot water | electricity | electric resistance water heater | 0.9 | 0.9 | 0.95 | 0.95 | 0.95 | 0.95 | 0.95 | 0.95 | EF |  |  | 0.9 | 0.9 | 0.95 | 0.95 | 0.95 | 0.95 | 0.95 | 0.95 | Out/in | resid hot waterelectricityelectric resistance water heater
resid hot water | electricity | electric resistance water heater hi-eff | 0.95 | 0.95 | 0.96 | 0.96 | 0.96 | 0.96 | 0.96 | 0.96 | EF |  |  | 0.95 | 0.95 | 0.96 | 0.96 | 0.96 | 0.96 | 0.96 | 0.96 | Out/in | resid hot waterelectricityelectric resistance water heater hi-eff
resid hot water | refined liquids | fuel water heater | 0.59 | 0.62 | 0.67 | 0.67 | 0.82 | 0.82 | 0.82 | 0.82 | EF |  |  | 0.59 | 0.62 | 0.67 | 0.67 | 0.82 | 0.82 | 0.82 | 0.82 | Out/in | resid hot waterrefined liquidsfuel water heater
resid hot water | refined liquids | fuel water heater hi-eff | 0.8 | 0.85 | 0.85 | 0.85 | 0.85 | 0.85 | 0.85 | 0.85 | EF |  |  | 0.8 | 0.85 | 0.85 | 0.85 | 0.85 | 0.85 | 0.85 | 0.85 | Out/in | resid hot waterrefined liquidsfuel water heater hi-eff
resid refrigerators | electricity | refrigerator | 625.5866 | 493.6619 | 436.3122 | 403.2662 | 403.2662 | 403.2662 | 403.2662 | 403.2662 | kwh/yr | 2 | base efficiency | 2 | 2.5345 | 2.8676 | 3.1026 | 3.1026 | 3.1026 | 3.1026 | 3.1026 | Out/in | resid refrigeratorselectricityrefrigerator
resid refrigerators | electricity | refrigerator hi-eff | 625.5866 | 421.202 | 244.0011 | 244.0011 | 244.0011 | 244.0011 | 244.0011 | 244.0011 | kwh/yr |  |  | 2 | 2.9705 | 5.1277 | 5.1277 | 5.1277 | 5.1277 | 5.1277 | 5.1277 | Out/in | resid refrigeratorselectricityrefrigerator hi-eff
resid cooking | gas | gas oven | 0.399 | 0.399 | 0.399 | 0.399 | 0.399 | 0.399 | 0.399 | 0.399 | Out/in |  |  | 0.399 | 0.399 | 0.399 | 0.399 | 0.399 | 0.399 | 0.399 | 0.399 | Out/in | resid cookinggasgas oven
resid cooking | gas | gas oven hi-eff | 0.42 | 0.42 | 0.42 | 0.42 | 0.42 | 0.42 | 0.42 | 0.42 | Out/in |  |  | 0.42 | 0.42 | 0.42 | 0.42 | 0.42 | 0.42 | 0.42 | 0.42 | Out/in | resid cookinggasgas oven hi-eff
resid cooking | electricity | electric oven | 601 | 601 | 601 | 601 | 601 | 601 | 601 | 601 | kwh/yr | 0.62067 | base efficiency | 0.62067 | 0.62067 | 0.62067 | 0.62067 | 0.62067 | 0.62067 | 0.62067 | 0.62067 | Out/in | resid cookingelectricityelectric oven
resid cooking | refined liquids | lpg oven | 0.399 | 0.399 | 0.399 | 0.399 | 0.399 | 0.399 | 0.399 | 0.399 | Out/in |  |  | 0.399 | 0.399 | 0.399 | 0.399 | 0.399 | 0.399 | 0.399 | 0.399 | Out/in | resid cookingrefined liquidslpg oven
resid cooking | refined liquids | lpg oven hi-eff | 0.42 | 0.42 | 0.42 | 0.42 | 0.42 | 0.42 | 0.42 | 0.42 | Out/in |  |  | 0.42 | 0.42 | 0.42 | 0.42 | 0.42 | 0.42 | 0.42 | 0.42 | Out/in | resid cookingrefined liquidslpg oven hi-eff
resid clothes dryers | gas | clothes dryer | 3.14 | 3.3 | 3.3 | 3.61 | 3.61 | 3.61 | 3.61 | 3.61 | lb/kWh |  |  | 395.9889 | 416.1667 | 416.1667 | 455.2611 | 455.2611 | 455.2611 | 455.2611 | 455.2611 | kg/GJ | resid clothes dryersgasclothes dryer
resid clothes dryers | gas | clothes dryer | 3.35 | 3.61 | 3.61 | 3.61 | 3.61 | 3.61 | 3.61 | 3.61 | lb/kWh |  |  | 422.4722 | 455.2611 | 455.2611 | 455.2611 | 455.2611 | 455.2611 | 455.2611 | 455.2611 | kg/GJ | resid clothes dryersgasclothes dryer
resid clothes dryers | electricity | clothes dryer | 3.55 | 3.73 | 3.81 | 5.42 | 5.42 | 5.42 | 5.42 | 5.42 | lb/kWh | 600 | assumed UEC (kwh/yr) | 447.6944 | 470.3944 | 480.4833 | 683.5222 | 683.5222 | 683.5222 | 683.5222 | 683.5222 | kg/GJ | resid clothes dryerselectricityclothes dryer
resid clothes dryers | electricity | clothes dryer hi-eff | 3.81 | 4.13 | 5.42 | 5.42 | 5.42 | 5.42 | 5.42 | 5.42 | lb/kWh |  |  | 480.4833 | 520.8389 | 683.5222 | 683.5222 | 683.5222 | 683.5222 | 683.5222 | 683.5222 | kg/GJ | resid clothes dryerselectricityclothes dryer hi-eff
resid freezers | electricity | freezer | 562 | 404 | 384.5 | 384.5 | 369 | 369 | 369 | 369 | kwh/yr | 1 | base efficiency | 1 | 1.3911 | 1.4616 | 1.4616 | 1.523 | 1.523 | 1.523 | 1.523 | Out/in | resid freezerselectricityfreezer
resid freezers | electricity | freezer hi-eff | 404 | 384.5 | 215.5 | 215.5 | 215.5 | 215.5 | 215.5 | 215.5 | kwh/yr |  |  | 1.3911 | 1.4616 | 2.6079 | 2.6079 | 2.6079 | 2.6079 | 2.6079 | 2.6079 | Out/in | resid freezerselectricityfreezer hi-eff
resid lighting | electricity | incandescent | 14.5 | 19.8 | 19.8 | 19.8 | 19.8 | 19.8 | 19.8 | 19.8 | Lumens/W |  |  | 4.0278 | 5.5 | 5.5 | 5.5 | 5.5 | 5.5 | 5.5 | 5.5 | mil lumen-hours/GJ | resid lightingelectricityincandescent
resid lighting | electricity | fluorescent | 67.2 | 67.2 | 69 | 69 | 70.7 | 70.7 | 72.5 | 72.5 | Lumens/W |  |  | 18.6667 | 18.6667 | 19.1667 | 19.1667 | 19.6389 | 19.6389 | 20.1389 | 20.1389 | mil lumen-hours/GJ | resid lightingelectricityfluorescent
resid lighting | electricity | solid state | 44 | 92 | 157 | 179.5 | 202 | 202 | 202 | 202 | Lumens/W |  |  | 12.2222 | 25.5556 | 43.6111 | 49.8611 | 56.1111 | 56.1111 | 56.1111 | 56.1111 | mil lumen-hours/GJ | resid lightingelectricitysolid state
resid clothes washers | electricity | clothes washer | 0.22 | 0.22 | 0.1 | 0.09 | 0.09 | 0.09 | 0.09 | 0.09 | kWh/cycle |  |  | 1262.6263 | 1262.6263 | 2777.7778 | 3086.4198 | 3086.4198 | 3086.4198 | 3086.4198 | 3086.4198 | cycles/GJ | resid clothes washerselectricityclothes washer
resid clothes washers | electricity | clothes washer hi-eff | 0.11 | 0.11 | 0.09 | 0.09 | 0.09 | 0.09 | 0.09 | 0.09 | kWh/cycle |  |  | 2525.2525 | 2525.2525 | 3086.4198 | 3086.4198 | 3086.4198 | 3086.4198 | 3086.4198 | 3086.4198 | cycles/GJ | resid clothes washerselectricityclothes washer hi-eff
resid dishwashers | electricity | dishwasher | 0.7 | 0.7 | 0.7 | 0.73 | 0.73 | 0.73 | 0.73 | 0.73 | cycles/kWh |  |  | 194.4444 | 194.4444 | 194.4444 | 202.7778 | 202.7778 | 202.7778 | 202.7778 | 202.7778 | cycles/GJ | resid dishwasherselectricitydishwasher
resid dishwashers | electricity | dishwasher hi-eff | 1.2 | 1.2 | 1.2 | 1.2 | 1.2 | 1.2 | 1.2 | 1.2 | cycles/kWh |  |  | 333.3333 | 333.3333 | 333.3333 | 333.3333 | 333.3333 | 333.3333 | 333.3333 | 333.3333 | cycles/GJ | resid dishwasherselectricitydishwasher hi-eff
resid televisions | electricity | electricity
resid computers | electricity | electricity
resid furnace fans | electricity | electricity
resid other | gas | gas
resid other | electricity | electricity
resid other | refined liquids | refined liquids
Note on P31: Page Kyle: convert Wh to kWh, kWh to gj, and lumen-hr to million lumen-hr

## comm_cost
[18 empty] | To GCAM | [6 empty] | 0.3079
supplysector | subsector | technology | 2010 | 2015 | 2020 | 2025 | 2030 | 2035 | 2040 | 2100 | Unit | O&M cost | Discount rate | Lifetime | Capacity factor | Output | Output unit | 2010 | 2015 | 2020 | 2025 | 2030 | 2035 | 2040 | 2100
comm heating | gas | gas furnace | 9.2067 | 9.2067 | 9.8442 | 11.7823 | 11.7823 | 11.7823 | 11.7823 | 11.7823 | $/1000 btu/hr | 1.0319 | 0.25 | 15 | 0.11 | 1.0167 | GJ/yr | 1.035 | 1.035 | 1.085 | 1.2371 | 1.2371 | 1.2371 | 1.2371 | 1.2371 | comm heatinggasgas furnace
comm heating | gas | gas furnace hi-eff | 11.7823 | 11.7823 | 11.7823 | 11.7823 | 11.7823 | 11.7823 | 11.7823 | 11.7823 | $/1000 btu/hr | 2.6564 | 0.25 | 15 | 0.11 | 1.0167 | GJ/yr | 1.7291 | 1.7291 | 1.7291 | 1.7291 | 1.7291 | 1.7291 | 1.7291 | 1.7291 | comm heatinggasgas furnace hi-eff
comm heating | electricity | electric furnace | 21.7647 | 21.7647 | 21.7647 | 21.7647 | 21.7647 | 21.7647 | 21.7647 | 21.7647 | $/1000 btu/hr | 0.01 | 0.25 | 18 | 0.11 | 1.0167 | GJ/yr | 1.6811 | 1.6811 | 1.6811 | 1.6811 | 1.6811 | 1.6811 | 1.6811 | 1.6811 | comm heatingelectricityelectric furnace
comm heating | electricity | electric heat pump | 81.3889 | 81.3889 | 102.7778 | 102.7778 | 102.7778 | 102.7778 | 102.7778 | 102.7778 | $/1000 btu/hr | 1.4722 | 0.25 | 15 | 0.11 | 1.0167 | GJ/yr | 6.8326 | 6.8326 | 8.511 | 8.511 | 8.511 | 8.511 | 8.511 | 8.511 | comm heatingelectricityelectric heat pump
comm heating | refined liquids | fuel furnace | 14.0083 | 14.398 | 14.9728 | 14.9728 | 14.9728 | 14.9728 | 14.9728 | 14.9728 | $/1000 btu/hr | 0.16975 | 0.25 | 30 | 0.11 | 1.0167 | GJ/yr | 1.1133 | 1.1428 | 1.1864 | 1.1864 | 1.1864 | 1.1864 | 1.1864 | 1.1864 | comm heatingrefined liquidsfuel furnace
comm cooling | gas | gas cooling | 300 | 300 | 300 | 300 | 300 | 300 | 300 | 300 | $/1000 btu/hr | 4.9167 | 0.25 | 15 | 0.18 | 1.6637 | GJ/yr | 15.2965 | 15.2965 | 15.2965 | 15.2965 | 15.2965 | 15.2965 | 15.2965 | 15.2965 | comm coolinggasgas cooling
comm cooling | electricity | air conditioning | 25.2381 | 38.5714 | 41.4286 | 41.4286 | 61.9048 | 61.9048 | 61.9048 | 61.9048 | $/1000 btu/hr | 2.6667 | 0.25 | 20 | 0.18 | 1.6637 | GJ/yr | 1.6749 | 2.299 | 2.4327 | 2.4327 | 3.3911 | 3.3911 | 3.3911 | 3.3911 | comm coolingelectricityair conditioning
comm cooling | electricity | air conditioning hi-eff | 76.0417 | 76.0417 | 76.0417 | 76.0417 | 76.0417 | 76.0417 | 76.0417 | 76.0417 | $/1000 btu/hr | 2.6667 | 0.25 | 20 | 0.18 | 1.6637 | GJ/yr | 4.0528 | 4.0528 | 4.0528 | 4.0528 | 4.0528 | 4.0528 | 4.0528 | 4.0528 | comm coolingelectricityair conditioning hi-eff
comm hot water | gas | gas water heater | 26.4375 | 26.4375 | 29.4444 | 29.4444 | 29.4444 | 29.4444 | 29.4444 | 29.4444 | $/1000 btu/hr | 0.6875 | 0.25 | 13 | 0.2 | 1.8485 | GJ/yr | 1.2794 | 1.2794 | 1.4119 | 1.4119 | 1.4119 | 1.4119 | 1.4119 | 1.4119 | comm hot watergasgas water heater
comm hot water | gas | gas water heater hi-eff | 29.4444 | 29.4444 | 29.4444 | 29.4444 | 29.4444 | 29.4444 | 29.4444 | 29.4444 | $/1000 btu/hr | 0.55556 | 0.25 | 13 | 0.2 | 1.8485 | GJ/yr | 1.39 | 1.39 | 1.39 | 1.39 | 1.39 | 1.39 | 1.39 | 1.39 | comm hot watergasgas water heater hi-eff
comm hot water | electricity | electric heat pump water heater | 279 | 279 | 263.5 | 263.5 | 263.5 | 263.5 | 263.5 | 263.5 | $/1000 btu/hr | 2.2857 | 0.25 | 13 | 0.2 | 1.8485 | GJ/yr | 12.6744 | 12.6744 | 11.9914 | 11.9914 | 11.9914 | 11.9914 | 11.9914 | 11.9914 | comm hot waterelectricityelectric heat pump water heater
comm hot water | electricity | electric resistance water heater | 29.2972 | 29.2972 | 29.2972 | 267.1429 | 267.1429 | 267.1429 | 267.1429 | 267.1429 | $/1000 btu/hr | 0.88612 | 0.25 | 13 | 0.2 | 1.8485 | GJ/yr | 1.4385 | 1.4385 | 1.4385 | 11.9188 | 11.9188 | 11.9188 | 11.9188 | 11.9188 | comm hot waterelectricityelectric resistance water heater
comm hot water | refined liquids | fuel water heater | 44.7559 | 44.7802 | 62.7679 | 62.7679 | 62.7679 | 62.7679 | 62.7679 | 62.7679 | $/1000 btu/hr | 1.4467 | 0.25 | 13 | 0.2 | 1.8485 | GJ/yr | 2.2131 | 2.2141 | 3.0067 | 3.0067 | 3.0067 | 3.0067 | 3.0067 | 3.0067 | comm hot waterrefined liquidsfuel water heater
comm refrigeration | electricity | refrigeration | 1048.4594 | 1087.391 | 1066.8819 | 1066.8819 | 1066.8819 | 1066.8819 | 1066.8819 | 1066.8819 | $/1000 btu/hr | 92.8121 | 0.25 | 10 | 0.3 | 2.7728 | GJ/yr | 42.9133 | 44.1241 | 43.4862 | 43.4862 | 43.4862 | 43.4862 | 43.4862 | 43.4862 | comm refrigerationelectricityrefrigeration
comm refrigeration | electricity | refrigeration hi-eff | 1231.0067 | 1231.0067 | 1232.4537 | 1232.4537 | 1232.4537 | 1232.4537 | 1232.4537 | 1232.4537 | $/1000 btu/hr | 92.8121 | 0.25 | 10 | 0.3 | 2.7728 | GJ/yr | 48.5905 | 48.5905 | 48.6355 | 48.6355 | 48.6355 | 48.6355 | 48.6355 | 48.6355 | comm refrigerationelectricityrefrigeration hi-eff
comm cooking | gas | gas range | 37.7016 | 37.7016 | 37.7016 | 37.7016 | 37.7016 | 37.7016 | 37.7016 | 37.7016 | $/1000 btu/hr | 0.42771 | 0.25 | 10 | 0.15 | 1.3864 | GJ/yr | 2.44 | 2.44 | 2.44 | 2.44 | 2.44 | 2.44 | 2.44 | 2.44 | comm cookinggasgas range
comm cooking | gas | gas range hi-eff | 51.3724 | 51.3724 | 51.3724 | 51.3724 | 51.3724 | 51.3724 | 51.3724 | 51.3724 | $/1000 btu/hr | 0.42771 | 0.25 | 10 | 0.15 | 1.3864 | GJ/yr | 3.2904 | 3.2904 | 3.2904 | 3.2904 | 3.2904 | 3.2904 | 3.2904 | 3.2904 | comm cookinggasgas range hi-eff
comm cooking | electricity | electric range | 52.5604 | 52.5604 | 52.5604 | 52.5604 | 52.5604 | 52.5604 | 52.5604 | 52.5604 | $/1000 btu/hr | 0.42771 | 0.25 | 10 | 0.15 | 1.3864 | GJ/yr | 3.3643 | 3.3643 | 3.3643 | 3.3643 | 3.3643 | 3.3643 | 3.3643 | 3.3643 | comm cookingelectricityelectric range
comm cooking | electricity | electric range hi-eff | 61.4631 | 61.4631 | 61.4631 | 61.4631 | 61.4631 | 61.4631 | 61.4631 | 61.4631 | $/1000 btu/hr | 0.42771 | 0.25 | 10 | 0.15 | 1.3864 | GJ/yr | 3.918 | 3.918 | 3.918 | 3.918 | 3.918 | 3.918 | 3.918 | 3.918 | comm cookingelectricityelectric range hi-eff
comm lighting | electricity | incandescent | 67.0142 | 59.2385 | 55.0072 | 55.0072 | 51.0781 | 51.0781 | 51.0781 | 51.0781 | $/1000 lumen | 5.2357 | 0.25 | 15 | 0.4 | 3.504 | mil lumen-hours/yr | 1.9859 | 1.8089 | 1.7125 | 1.7125 | 1.6231 | 1.6231 | 1.6231 | 1.6231 | comm lightingelectricityincandescent
comm lighting | electricity | fluorescent | 14.7358 | 14.4985 | 13.9858 | 13.9858 | 13.7598 | 13.7598 | 13.7598 | 13.7598 | $/1000 lumen | 0.45965 | 0.25 | 15 | 0.4 | 3.504 | mil lumen-hours/yr | 0.37591 | 0.3705 | 0.35883 | 0.35883 | 0.35369 | 0.35369 | 0.35369 | 0.35369 | comm lightingelectricityfluorescent
comm lighting | electricity | solid state | 321.8934 | 124.5959 | 31.6285 | 31.6285 | 24.3977 | 24.3977 | 24.3977 | 24.3977 | $/1000 lumen | 0.61895 | 0.25 | 15 | 0.4 | 3.504 | mil lumen-hours/yr | 7.3835 | 2.8913 | 0.77453 | 0.77453 | 0.60989 | 0.60989 | 0.60989 | 0.60989 | comm lightingelectricitysolid state
comm ventilation | electricity | ventilation | 4798.933 | 5061.5585 | 5061.5585 | 5061.5585 | 5061.5585 | 5061.5585 | 5061.5585 | 5061.5585 | $/1000 cfm | 32.6458 | 0.25 | 20 | 0.5 | 7.4399 | million m3/yr | 51.5813 | 54.3302 | 54.3302 | 54.3302 | 54.3302 | 54.3302 | 54.3302 | 54.3302 | comm ventilationelectricityventilation
comm ventilation | electricity | ventilation hi-eff | 6886.4741 | 6886.4741 | 6886.4741 | 6886.4741 | 6886.4741 | 6886.4741 | 6886.4741 | 6886.4741 | $/1000 cfm | 18.9378 | 0.25 | 20 | 0.5 | 7.4399 | million m3/yr | 72.8642 | 72.8642 | 72.8642 | 72.8642 | 72.8642 | 72.8642 | 72.8642 | 72.8642 | comm ventilationelectricityventilation hi-eff
comm office | electricity | office equipment
comm other | gas | gas
comm other | electricity | electricity
comm other | refined liquids | refined liquids
comm non-building | electricity | electricity

## comm_eff
supplysector | subsector | technology | 2010 | 2015 | 2020 | 2025 | 2030 | 2035 | 2040 | 2100 | Unit
comm heating | gas | gas furnace | 0.77525 | 0.77525 | 0.8 | 0.87525 | 0.87525 | 0.87525 | 0.87525 | 0.87525 | out/in | comm heatinggasgas furnace
comm heating | gas | gas furnace hi-eff | 0.87525 | 0.87525 | 0.87525 | 0.87525 | 0.88525 | 0.88525 | 0.88525 | 0.88525 | out/in | comm heatinggasgas furnace hi-eff
comm heating | electricity | electric furnace | 0.98 | 0.98 | 0.98 | 0.98 | 0.98 | 0.98 | 0.98 | 0.98 | out/in | comm heatingelectricityelectric furnace
comm heating | electricity | electric heat pump | 3.3 | 3.3 | 3.4 | 3.4 | 3.4 | 3.4 | 3.4 | 3.4 | out/in | comm heatingelectricityelectric heat pump
comm heating | refined liquids | fuel furnace | 0.78525 | 0.79525 | 0.81 | 0.81 | 0.81 | 0.81 | 0.81 | 0.81 | out/in | comm heatingrefined liquidsfuel furnace
comm cooling | gas | gas cooling | 1.1 | 1.1 | 1.1 | 1.1 | 1.1 | 1.1 | 1.1 | 1.1 | out/in | comm coolinggasgas cooling
comm cooling | electricity | air conditioning | 2.8722 | 3.2239 | 3.3705 | 3.3705 | 3.8101 | 3.8101 | 3.8101 | 3.8101 | out/in | comm coolingelectricityair conditioning
comm cooling | electricity | air conditioning hi-eff | 5.803 | 5.803 | 6.0638 | 6.0638 | 6.2804 | 6.2804 | 6.2804 | 6.2804 | out/in | comm coolingelectricityair conditioning hi-eff
comm hot water | gas | gas water heater | 0.8 | 0.8 | 0.99 | 0.99 | 0.99 | 0.99 | 0.99 | 0.99 | out/in | comm hot watergasgas water heater
comm hot water | gas | gas water heater hi-eff | 0.99 | 0.99 | 0.99 | 0.99 | 0.99 | 0.99 | 0.99 | 0.99 | out/in | comm hot watergasgas water heater hi-eff
comm hot water | electricity | electric heat pump water heater | 2.45 | 2.45 | 2.45 | 4.1 | 4.1 | 4.1 | 4.1 | 4.1 | out/in | comm hot waterelectricityelectric heat pump water heater
comm hot water | electricity | electric resistance water heater | 0.97475 | 0.97475 | 0.97475 | 2 | 2 | 2 | 2 | 2 | out/in | comm hot waterelectricityelectric resistance water heater
comm hot water | refined liquids | fuel water heater | 0.79 | 0.78 | 0.8 | 0.8 | 0.8 | 0.8 | 0.8 | 0.8 | out/in | comm hot waterrefined liquidsfuel water heater
comm refrigeration | electricity | refrigeration | 2.1187 | 3.0012 | 2.6537 | 2.6537 | 2.6537 | 2.6537 | 2.6537 | 2.6537 | out/in | comm refrigerationelectricityrefrigeration
comm refrigeration | electricity | refrigeration hi-eff | 3.3171 | 3.3171 | 5.4064 | 5.4064 | 5.4064 | 5.4064 | 5.4064 | 5.4064 | out/in | comm refrigerationelectricityrefrigeration hi-eff
comm cooking | gas | gas range | 0.45 | 0.45 | 0.45 | 0.45 | 0.45 | 0.45 | 0.45 | 0.45 | out/in | comm cookinggasgas range
comm cooking | gas | gas range hi-eff | 0.6 | 0.6 | 0.6 | 0.6 | 0.6 | 0.6 | 0.6 | 0.6 | out/in | comm cookinggasgas range hi-eff
comm cooking | electricity | electric range | 0.7 | 0.7 | 0.7 | 0.7 | 0.7 | 0.7 | 0.7 | 0.7 | out/in | comm cookingelectricityelectric range
comm cooking | electricity | electric range hi-eff | 0.8 | 0.8 | 0.8 | 0.8 | 0.8 | 0.8 | 0.8 | 0.8 | out/in | comm cookingelectricityelectric range hi-eff
comm lighting | electricity | incandescent | 3.75 | 5.3889 | 5.651 | 5.651 | 5.9336 | 5.9336 | 5.9336 | 5.9336 | mil lumen-hours/GJ | comm lightingelectricityincandescent
comm lighting | electricity | fluorescent | 19.3333 | 19.5153 | 19.808 | 19.808 | 20.1333 | 20.1333 | 20.1333 | 20.1333 | mil lumen-hours/GJ | comm lightingelectricityfluorescent
comm lighting | electricity | solid state | 17.5 | 25.2778 | 47.2222 | 47.2222 | 56.1111 | 56.1111 | 56.1111 | 56.1111 | mil lumen-hours/GJ | comm lightingelectricitysolid state
comm ventilation | electricity | ventilation | 0.61277 | 0.68847 | 0.72672 | 0.72672 | 0.76947 | 0.76947 | 0.81756 | 0.81756 | million m3/GJ | comm ventilationelectricityventilation
comm ventilation | electricity | ventilation hi-eff | 2.4162 | 2.4162 | 2.567 | 2.567 | 2.7382 | 2.7382 | 2.9338 | 2.9338 | million m3/GJ | comm ventilationelectricityventilation hi-eff
values that need to be converted
comm lighting | electricity | incandescent | 13.5 | 19.4 | 20.3438 | 20.3438 | 21.3609 | 21.3609 | 21.3609 | 21.3609 | lumens/W
comm lighting | electricity | fluorescent | 69.6 | 70.255 | 71.3088 | 71.3088 | 72.4797 | 72.4797 | 72.4797 | 72.4797 | lumens/W
comm lighting | electricity | solid state | 63 | 91 | 170 | 170 | 202 | 202 | 202 | 202 | lumens/W
comm ventilation | electricity | ventilation | 0.38063 | 0.42765 | 0.45141 | 0.45141 | 0.47796 | 0.47796 | 0.50784 | 0.50784 | cfm-hours/btu
comm ventilation | electricity | ventilation hi-eff | 1.5008 | 1.5008 | 1.5945 | 1.5945 | 1.7008 | 1.7008 | 1.8224 | 1.8224 | cfm-hours/btu

## A44.sector.csv
# Building sector supplysector (service) information: units and logit exponents
supplysector | output.unit | input.unit | price.unit | logit.exponent | logit.type | final.energy
resid heating | EJ | EJ | 1975$/GJ | -3 |  | building
resid cooling | EJ | EJ | 1975$/GJ | -3 |  | building
resid hot water | EJ | EJ | 1975$/GJ | -3 |  | building
resid lighting | petalumen-hours | EJ | 1975$/megalumen-hours | -3 |  | building
resid refrigerators | EJ | EJ | 1975$/GJ | -3 |  | building
resid freezers | EJ | EJ | 1975$/GJ | -3 |  | building
resid dishwashers | billion cycles | EJ | 1975$/cycle | -3 |  | building
resid cooking | EJ | EJ | 1975$/GJ | -3 |  | building
resid clothes dryers | Mt | EJ | 1975$/kg | -3 |  | building
resid clothes washers | billion cycles | EJ | 1975$/cycle | -3 |  | building
resid televisions | EJ | EJ | 1975$/GJ | -3 |  | building
resid computers | EJ | EJ | 1975$/GJ | -3 |  | building
resid furnace fans | EJ | EJ | 1975$/GJ | -3 |  | building
resid other | EJ | EJ | 1975$/GJ | -3 |  | building
comm heating | EJ | EJ | 1975$/GJ | -3 |  | building
comm cooling | EJ | EJ | 1975$/GJ | -3 |  | building
comm hot water | EJ | EJ | 1975$/GJ | -3 |  | building
comm ventilation | million km3 | EJ | 1975$/million m3 | -3 |  | building
comm cooking | EJ | EJ | 1975$/GJ | -3 |  | building
comm lighting | petalumen-hours | EJ | 1975$/megalumen-hours | -3 |  | building
comm refrigeration | EJ | EJ | 1975$/GJ | -3 |  | building
comm office | EJ | EJ | 1975$/GJ | -3 |  | building
comm other | EJ | EJ | 1975$/GJ | -3 |  | building
comm non-building | EJ | EJ | 1975$/GJ | -3 |  | building

## A44.subsector_shrwt.csv
# Building default subsector (fuel) shareweights
supplysector | subsector | year.fillout | year | share.weight
resid heating | biomass | start-year |  | 1
resid heating | coal | 2020 |  | 0
resid heating | gas | start-year |  | 1
resid heating | electricity | start-year |  | 1
resid heating | refined liquids | start-year |  | 1
resid heating | refined liquids | 2050 |  | 0.1
resid cooling | electricity | start-year |  | 1
resid hot water | gas | start-year |  | 1
resid hot water | electricity | start-year |  | 1
resid hot water | refined liquids | start-year |  | 1
resid hot water | refined liquids | 2050 |  | 0.1
resid lighting | electricity | start-year |  | 1
resid refrigerators | electricity | start-year |  | 1
resid freezers | electricity | start-year |  | 1
resid dishwashers | electricity | start-year |  | 1
resid cooking | electricity | start-year |  | 1
resid cooking | gas | start-year |  | 1
resid cooking | refined liquids | start-year |  | 1
resid clothes dryers | electricity | start-year |  | 1
resid clothes dryers | gas | start-year |  | 1
resid clothes washers | electricity | start-year |  | 1
resid televisions | electricity | start-year |  | 1
resid computers | electricity | start-year |  | 1
resid furnace fans | electricity | start-year |  | 1
resid other | gas | start-year |  | 1
resid other | electricity | start-year |  | 1
resid other | refined liquids | start-year |  | 1
resid other | refined liquids | 2050 |  | 0.1
comm heating | biomass | start-year |  | 1
comm heating | coal | 2020 |  | 0
comm heating | gas | start-year |  | 1
comm heating | electricity | start-year |  | 1
comm heating | refined liquids | start-year |  | 1
comm heating | refined liquids | 2050 |  | 0.1
comm cooling | gas | start-year |  | 1
comm cooling | electricity | start-year |  | 1
comm hot water | gas | start-year |  | 1
comm hot water | electricity | start-year |  | 1
comm hot water | refined liquids | start-year |  | 1
comm hot water | refined liquids | 2050 |  | 0.1
comm ventilation | electricity | start-year |  | 1
comm cooking | gas | start-year |  | 1
comm cooking | electricity | start-year |  | 1
comm lighting | electricity | start-year |  | 1
comm refrigeration | electricity | start-year |  | 1
comm office | electricity | start-year |  | 1
comm other | gas | start-year |  | 1
comm other | electricity | start-year |  | 1
comm other | refined liquids | start-year |  | 1
comm other | refined liquids | 2050 |  | 0.1
comm non-building | electricity | start-year |  | 1

## A44.subsector_interp.csv
# Building default subsector (fuel) shareweight interpolation
supplysector | subsector | apply.to | from.year | to.year | to.value | interpolation.function
resid heating | biomass | share-weight | final-calibration-year | end-year |  | fixed
resid heating | coal | share-weight | final-calibration-year | 2020 | 0 | linear
resid heating | coal | share-weight | 2020 | end-year |  | fixed
resid heating | gas | share-weight | final-calibration-year | end-year |  | fixed
resid heating | electricity | share-weight | final-calibration-year | end-year |  | fixed
resid heating | refined liquids | share-weight | final-calibration-year | 2050 | 0.1 | linear
resid cooling | electricity | share-weight | final-calibration-year | end-year |  | fixed
resid hot water | gas | share-weight | final-calibration-year | end-year |  | fixed
resid hot water | electricity | share-weight | final-calibration-year | end-year |  | fixed
resid hot water | refined liquids | share-weight | final-calibration-year | 2050 | 0.1 | linear
resid lighting | electricity | share-weight | final-calibration-year | end-year |  | fixed
resid refrigerators | electricity | share-weight | final-calibration-year | end-year |  | fixed
resid freezers | electricity | share-weight | final-calibration-year | end-year |  | fixed
resid dishwashers | electricity | share-weight | final-calibration-year | end-year |  | fixed
resid cooking | electricity | share-weight | final-calibration-year | end-year |  | fixed
resid cooking | gas | share-weight | final-calibration-year | end-year |  | fixed
resid cooking | refined liquids | share-weight | final-calibration-year | end-year |  | fixed
resid clothes dryers | electricity | share-weight | final-calibration-year | end-year |  | fixed
resid clothes dryers | gas | share-weight | final-calibration-year | end-year |  | fixed
resid clothes washers | electricity | share-weight | final-calibration-year | end-year |  | fixed
resid televisions | electricity | share-weight | final-calibration-year | end-year |  | fixed
resid computers | electricity | share-weight | final-calibration-year | end-year |  | fixed
resid furnace fans | electricity | share-weight | final-calibration-year | end-year |  | fixed
resid other | gas | share-weight | final-calibration-year | end-year |  | fixed
resid other | electricity | share-weight | final-calibration-year | end-year |  | fixed
resid other | refined liquids | share-weight | final-calibration-year | end-year |  | fixed
comm heating | biomass | share-weight | final-calibration-year | end-year |  | fixed
comm heating | coal | share-weight | final-calibration-year | 2020 | 0 | linear
comm heating | coal | share-weight | 2020 | end-year |  | fixed
comm heating | gas | share-weight | final-calibration-year | end-year |  | fixed
comm heating | electricity | share-weight | final-calibration-year | end-year |  | fixed
comm heating | refined liquids | share-weight | final-calibration-year | 2050 | 0.1 | s-curve
comm heating | refined liquids | share-weight | 2050 | end-year |  | fixed
comm cooling | gas | share-weight | final-calibration-year | end-year |  | fixed
comm cooling | electricity | share-weight | final-calibration-year | end-year |  | fixed
comm hot water | gas | share-weight | final-calibration-year | end-year |  | fixed
comm hot water | electricity | share-weight | final-calibration-year | end-year | 1 | s-curve
comm hot water | refined liquids | share-weight | final-calibration-year | 2050 | 0.1 | s-curve
comm hot water | refined liquids | share-weight | 2050 | end-year |  | fixed
comm ventilation | electricity | share-weight | final-calibration-year | end-year |  | fixed
comm cooking | gas | share-weight | final-calibration-year | end-year |  | fixed
comm cooking | electricity | share-weight | final-calibration-year | end-year |  | fixed
comm lighting | electricity | share-weight | final-calibration-year | end-year |  | fixed
comm refrigeration | electricity | share-weight | final-calibration-year | end-year |  | fixed
comm office | electricity | share-weight | final-calibration-year | end-year |  | fixed
comm other | gas | share-weight | final-calibration-year | end-year |  | fixed
comm other | electricity | share-weight | final-calibration-year | end-year |  | fixed
comm other | refined liquids | share-weight | final-calibration-year | 2050 | 0.1 | s-curve
comm other | refined liquids | share-weight | 2050 | end-year |  | fixed
comm non-building | electricity | share-weight | final-calibration-year | end-year |  | fixed

## A44.subsector_logit.csv
# Building subsector logit exponents applied to technologies (efficiency levels)
supplysector | subsector | logit.exponent | logit.type
resid heating | biomass | -6
resid heating | coal | -6
resid heating | gas | -6
resid heating | electricity | -6
resid heating | refined liquids | -6
resid cooling | electricity | -8
resid hot water | gas | -6
resid hot water | electricity | -6
resid hot water | refined liquids | -7
resid lighting | electricity | -2
resid refrigerators | electricity | -6
resid freezers | electricity | -6
resid dishwashers | electricity | -6
resid cooking | electricity | -6
resid cooking | gas | -6
resid cooking | refined liquids | -6
resid clothes dryers | electricity | -6
resid clothes dryers | gas | -6
resid clothes washers | electricity | -6
resid televisions | electricity | -6
resid computers | electricity | -6
resid furnace fans | electricity | -6
resid other | gas | -6
resid other | electricity | -6
resid other | refined liquids | -6
comm heating | biomass | -6
comm heating | coal | -6
comm heating | gas | -6
comm heating | electricity | -3
comm heating | refined liquids | -6
comm cooling | gas | -6
comm cooling | electricity | -6
comm hot water | gas | -6
comm hot water | electricity | -2
comm hot water | refined liquids | -6
comm ventilation | electricity | -8
comm cooking | gas | -6
comm cooking | electricity | -6
comm lighting | electricity | -2
comm refrigeration | electricity | -8
comm office | electricity | -6
comm other | gas | -6
comm other | electricity | -6
comm other | refined liquids | -6
comm non-building | electricity | -6

## A44.globaltech_shrwt.csv
# Building sector technology default share-weights
supplysector | subsector | technology | 1971 | 2010 | 2030 | 2100
resid heating | biomass | wood furnace | 1 | 1 | 1 | 1
resid heating | coal | coal furnace | 1 | 0 | 0 | 0
resid heating | gas | gas furnace | 1 | 1 | 1 | 1
resid heating | gas | gas furnace hi-eff | 1 | 1 | 1 | 1
resid heating | electricity | electric furnace | 1 | 1 | 1 | 1
resid heating | electricity | electric heat pump | 1 | 1 | 1 | 1
resid heating | refined liquids | fuel furnace | 1 | 1 | 1 | 1
resid heating | refined liquids | fuel furnace hi-eff | 1 | 1 | 1 | 1
resid cooling | electricity | air conditioning | 1 | 1 | 1 | 1
resid cooling | electricity | air conditioning hi-eff | 1 | 1 | 1 | 1
resid hot water | gas | gas water heater | 1 | 1 | 1 | 1
resid hot water | gas | gas water heater hi-eff | 1 | 1 | 1 | 1
resid hot water | electricity | electric resistance water heater | 1 | 1 | 0 | 0
resid hot water | electricity | electric resistance water heater hi-eff | 1 | 1 | 0 | 0
resid hot water | electricity | electric heat pump water heater | 1 | 1 | 1 | 1
resid hot water | refined liquids | fuel water heater | 1 | 1 | 1 | 1
resid hot water | refined liquids | fuel water heater hi-eff | 1 | 1 | 1 | 1
resid lighting | electricity | incandescent | 1 | 1 | 1 | 1
resid lighting | electricity | fluorescent | 1 | 1 | 1 | 1
resid lighting | electricity | solid state | 1 | 1 | 1 | 1
resid refrigerators | electricity | refrigerator | 1 | 1 | 1 | 1
resid refrigerators | electricity | refrigerator hi-eff | 1 | 1 | 1 | 1
resid freezers | electricity | freezer | 1 | 1 | 1 | 1
resid freezers | electricity | freezer hi-eff | 1 | 1 | 1 | 1
resid dishwashers | electricity | dishwasher | 1 | 1 | 1 | 1
resid dishwashers | electricity | dishwasher hi-eff | 1 | 1 | 1 | 1
resid cooking | electricity | electric oven | 1 | 1 | 1 | 1
resid cooking | gas | gas oven | 1 | 1 | 1 | 1
resid cooking | gas | gas oven hi-eff | 1 | 1 | 1 | 1
resid cooking | refined liquids | lpg oven | 1 | 1 | 1 | 1
resid cooking | refined liquids | lpg oven hi-eff | 1 | 1 | 1 | 1
resid clothes dryers | electricity | clothes dryer | 1 | 1 | 1 | 1
resid clothes dryers | electricity | clothes dryer hi-eff | 1 | 1 | 1 | 1
resid clothes dryers | gas | clothes dryer | 1 | 1 | 1 | 1
resid clothes washers | electricity | clothes washer | 1 | 1 | 1 | 1
resid clothes washers | electricity | clothes washer hi-eff | 1 | 1 | 1 | 1
resid televisions | electricity | electricity | 1 | 1 | 1 | 1
resid computers | electricity | electricity | 1 | 1 | 1 | 1
resid furnace fans | electricity | electricity | 1 | 1 | 1 | 1
resid other | gas | gas | 1 | 1 | 1 | 1
resid other | electricity | electricity | 1 | 1 | 1 | 1
resid other | refined liquids | refined liquids | 1 | 1 | 1 | 1
comm heating | biomass | wood furnace | 1 | 1 | 1 | 1
comm heating | coal | coal furnace | 1 | 0 | 0 | 0
comm heating | gas | gas furnace | 1 | 1 | 1 | 1
comm heating | gas | gas furnace hi-eff | 1 | 1 | 1 | 1
comm heating | electricity | electric furnace | 1 | 1 | 1 | 1
comm heating | electricity | electric heat pump | 1 | 1 | 1 | 1
comm heating | refined liquids | fuel furnace | 1 | 1 | 1 | 1
comm cooling | gas | gas cooling | 1 | 1 | 1 | 1
comm cooling | electricity | air conditioning | 1 | 1 | 1 | 1
comm cooling | electricity | air conditioning hi-eff | 1 | 1 | 1 | 1
comm hot water | gas | gas water heater | 1 | 1 | 1 | 1
comm hot water | gas | gas water heater hi-eff | 1 | 1 | 1 | 1
comm hot water | electricity | electric resistance water heater | 1 | 1 | 1 | 1
comm hot water | electricity | electric heat pump water heater | 1 | 1 | 1 | 1
comm hot water | refined liquids | fuel water heater | 1 | 1 | 1 | 1
comm ventilation | electricity | ventilation | 1 | 1 | 1 | 1
comm ventilation | electricity | ventilation hi-eff | 1 | 1 | 1 | 1
comm cooking | gas | gas range | 1 | 1 | 1 | 1
comm cooking | gas | gas range hi-eff | 1 | 1 | 1 | 1
comm cooking | electricity | electric range | 1 | 1 | 1 | 1
comm cooking | electricity | electric range hi-eff | 1 | 1 | 1 | 1
comm lighting | electricity | incandescent | 1 | 1 | 1 | 1
comm lighting | electricity | fluorescent | 1 | 1 | 1 | 1
comm lighting | electricity | solid state | 1 | 1 | 1 | 1
comm refrigeration | electricity | refrigeration | 1 | 1 | 1 | 1
comm refrigeration | electricity | refrigeration hi-eff | 1 | 1 | 1 | 1
comm office | electricity | office equipment | 1 | 1 | 1 | 1
comm other | gas | gas | 1 | 1 | 1 | 1
comm other | electricity | electricity | 1 | 1 | 1 | 1
comm other | refined liquids | refined liquids | 1 | 1 | 1 | 1
comm non-building | electricity | electricity | 1 | 1 | 1 | 1

## A44.globaltech_interp.csv
# Share-weight interpolation rules for selected technologies. Can be useful for smoothing behavior of efficiency-partitioned techs
supplysector | subsector | technology | apply.to | from.year | to.year | interpolation.function | to.value
resid hot water | electricity | electric heat pump water heater | share-weight | final-calibration-year | 2050 | s-curve | 1
resid hot water | electricity | electric resistance water heater | share-weight | final-calibration-year | 2030 | linear | 0
resid hot water | electricity | electric resistance water heater hi-eff | share-weight | final-calibration-year | 2030 | linear | 0
resid lighting | electricity | incandescent | share-weight | final-calibration-year | 2015 | s-curve | 1
resid lighting | electricity | incandescent | share-weight | 2015 | 2025 | s-curve | 1
resid lighting | electricity | fluorescent | share-weight | final-calibration-year | 2025 | s-curve | 1
resid lighting | electricity | solid state | share-weight | final-calibration-year | 2025 | s-curve | 1
resid refrigerators | electricity | refrigerator hi-eff | share-weight | final-calibration-year | 2020 | s-curve | 1
resid freezers | electricity | freezer hi-eff | share-weight | final-calibration-year | 2020 | s-curve | 1
resid dishwashers | electricity | dishwasher hi-eff | share-weight | final-calibration-year | 2020 | s-curve | 1
resid cooking | gas | gas oven hi-eff | share-weight | final-calibration-year | 2020 | s-curve | 1
resid cooking | refined liquids | lpg oven hi-eff | share-weight | final-calibration-year | 2020 | s-curve | 1
resid clothes dryers | electricity | clothes dryer hi-eff | share-weight | final-calibration-year | 2020 | s-curve | 1
resid clothes washers | electricity | clothes washer hi-eff | share-weight | final-calibration-year | 2020 | s-curve | 1
comm hot water | electricity | electric heat pump water heater | share-weight | final-calibration-year | 2050 | s-curve | 1
comm ventilation | electricity | ventilation hi-eff | share-weight | final-calibration-year | 2050 | s-curve | 1
comm ventilation | electricity | ventilation hi-eff | share-weight | 2050 | 2100 | fixed | 1
comm cooking | gas | gas range hi-eff | share-weight | final-calibration-year | 2020 | s-curve | 1
comm cooking | electricity | electric range hi-eff | share-weight | final-calibration-year | 2020 | s-curve | 1
comm lighting | electricity | incandescent | share-weight | final-calibration-year | 2020 | s-curve | 1
comm lighting | electricity | fluorescent | share-weight | final-calibration-year | 2020 | s-curve | 1
comm lighting | electricity | solid state | share-weight | final-calibration-year | 2020 | s-curve | 1
comm refrigeration | electricity | refrigeration hi-eff | share-weight | final-calibration-year | 2020 | s-curve | 1

## A44.globaltech_eff.csv
# Building sector technology efficiencies
supplysector | subsector | technology | minicam.energy.input | 1971 | 2010 | 2015 | 2020 | 2025 | 2030 | 2035 | 2040 | 2100
resid heating | biomass | wood furnace | delivered biomass | 0.4 | 0.4 | 0.4 | 0.4 | 0.4 | 0.4 | 0.4 | 0.4 | 0.4
resid heating | coal | coal furnace | delivered coal | 0.4 | 0.4 | 0.4 | 0.4 | 0.4 | 0.4 | 0.4 | 0.4 | 0.4
resid heating | gas | gas furnace | delivered gas | 0.78 | 0.78 | 0.8 | 0.92 | 0.92 | 0.95 | 0.98 | 0.98 | 0.98
resid heating | gas | gas furnace hi-eff | delivered gas | 0.98 | 0.98 | 0.98 | 0.98 | 0.98 | 0.98 | 0.98 | 0.98 | 0.98
resid heating | electricity | electric furnace | elect_td_bld | 0.99 | 0.99 | 0.99 | 0.99 | 0.99 | 0.99 | 0.99 | 0.99 | 0.99
resid heating | electricity | electric heat pump | elect_td_bld | 2.2584 | 2.2584 | 2.451 | 2.451 | 2.673 | 2.737 | 2.737 | 2.769 | 2.769
resid heating | refined liquids | fuel furnace | refined liquids enduse | 0.8 | 0.8 | 0.83 | 0.85 | 0.86 | 0.86 | 0.86 | 0.86 | 0.86
resid heating | refined liquids | fuel furnace hi-eff | refined liquids enduse | 0.97 | 0.97 | 0.97 | 0.97 | 0.97 | 0.97 | 0.97 | 0.97 | 0.97
resid cooling | electricity | air conditioning | elect_td_bld | 3.0425 | 3.0425 | 3.81 | 4.54 | 4.54 | 4.84 | 4.84 | 4.84 | 4.84
resid cooling | electricity | air conditioning hi-eff | elect_td_bld | 7.03 | 7.03 | 7.03 | 7.03 | 7.03 | 7.03 | 7.03 | 7.03 | 7.03
resid hot water | gas | gas water heater | delivered gas | 0.59 | 0.59 | 0.62 | 0.62 | 0.67 | 0.82 | 0.82 | 0.82 | 0.82
resid hot water | gas | gas water heater hi-eff | delivered gas | 0.8 | 0.8 | 0.85 | 1.2 | 1.2 | 1.2 | 1.2 | 1.2 | 1.2
resid hot water | electricity | electric resistance water heater | elect_td_bld | 0.89358 | 0.89358 | 0.9 | 0.95 | 0.95 | 0.95 | 0.95 | 0.95 | 0.95
resid hot water | electricity | electric resistance water heater hi-eff | elect_td_bld | 0.95 | 0.95 | 0.95 | 0.96 | 0.96 | 0.96 | 0.96 | 0.96 | 0.96
resid hot water | electricity | electric heat pump water heater | elect_td_bld | 2 | 2 | 2.3 | 2.3 | 2.3 | 2.45 | 2.45 | 2.5 | 2.5
resid hot water | refined liquids | fuel water heater | refined liquids enduse | 0.59 | 0.59 | 0.62 | 0.67 | 0.67 | 0.82 | 0.82 | 0.82 | 0.82
resid hot water | refined liquids | fuel water heater hi-eff | refined liquids enduse | 0.8 | 0.8 | 0.85 | 0.85 | 0.85 | 0.85 | 0.85 | 0.85 | 0.85
resid lighting | electricity | incandescent | elect_td_bld | 4.0278 | 4.0278 | 5.5 | 5.5 | 5.5 | 5.5 | 5.5 | 5.5 | 5.5
resid lighting | electricity | fluorescent | elect_td_bld | 18.6667 | 18.6667 | 18.6667 | 19.1667 | 19.1667 | 19.6389 | 19.6389 | 20.1389 | 20.1389
resid lighting | electricity | solid state | elect_td_bld | 12.2222 | 12.2222 | 25.5556 | 43.6111 | 49.8611 | 56.1111 | 56.1111 | 56.1111 | 56.1111
resid refrigerators | electricity | refrigerator | elect_td_bld | 1.9193 | 1.9193 | 2.5345 | 2.8676 | 3.1026 | 3.1026 | 3.1026 | 3.1026 | 3.1026
resid refrigerators | electricity | refrigerator hi-eff | elect_td_bld | 2 | 2 | 2.9705 | 5.1277 | 5.1277 | 5.1277 | 5.1277 | 5.1277 | 5.1277
resid freezers | electricity | freezer | elect_td_bld | 0.99652 | 0.99652 | 1.3911 | 1.4616 | 1.4616 | 1.523 | 1.523 | 1.523 | 1.523
resid freezers | electricity | freezer hi-eff | elect_td_bld | 1.3911 | 1.3911 | 1.4616 | 2.6079 | 2.6079 | 2.6079 | 2.6079 | 2.6079 | 2.6079
resid dishwashers | electricity | dishwasher | elect_td_bld | 194.4444 | 194.4444 | 194.4444 | 194.4444 | 202.7778 | 202.7778 | 202.7778 | 202.7778 | 202.7778
resid dishwashers | electricity | dishwasher hi-eff | elect_td_bld | 333.3333 | 333.3333 | 333.3333 | 333.3333 | 333.3333 | 333.3333 | 333.3333 | 333.3333 | 333.3333
resid cooking | electricity | electric oven | elect_td_bld | 0.62067 | 0.62067 | 0.62067 | 0.62067 | 0.62067 | 0.62067 | 0.62067 | 0.62067 | 0.62067
resid cooking | gas | gas oven | delivered gas | 0.399 | 0.399 | 0.399 | 0.399 | 0.399 | 0.399 | 0.399 | 0.399 | 0.399
resid cooking | gas | gas oven hi-eff | delivered gas | 0.42 | 0.42 | 0.42 | 0.42 | 0.42 | 0.42 | 0.42 | 0.42 | 0.42
resid cooking | refined liquids | lpg oven | refined liquids enduse | 0.399 | 0.399 | 0.399 | 0.399 | 0.399 | 0.399 | 0.399 | 0.399 | 0.399
resid cooking | refined liquids | lpg oven hi-eff | refined liquids enduse | 0.42 | 0.42 | 0.42 | 0.42 | 0.42 | 0.42 | 0.42 | 0.42 | 0.42
resid clothes dryers | electricity | clothes dryer | elect_td_bld | 447.6944 | 447.6944 | 470.3944 | 480.4833 | 683.5222 | 683.5222 | 683.5222 | 683.5222 | 683.5222
resid clothes dryers | electricity | clothes dryer hi-eff | elect_td_bld | 480.4833 | 480.4833 | 520.8389 | 683.5222 | 683.5222 | 683.5222 | 683.5222 | 683.5222 | 683.5222
resid clothes dryers | gas | clothes dryer | delivered gas | 395.9889 | 395.9889 | 416.1667 | 416.1667 | 455.2611 | 455.2611 | 455.2611 | 455.2611 | 455.2611
resid clothes washers | electricity | clothes washer | elect_td_bld | 1262.6263 | 1262.6263 | 1262.6263 | 2777.7778 | 3086.4198 | 3086.4198 | 3086.4198 | 3086.4198 | 3086.4198
resid clothes washers | electricity | clothes washer hi-eff | elect_td_bld | 2525.2525 | 2525.2525 | 2525.2525 | 3086.4198 | 3086.4198 | 3086.4198 | 3086.4198 | 3086.4198 | 3086.4198
resid televisions | electricity | electricity | elect_td_bld | 1 | 1 | 1.1 | 1.25 | 1.35 | 1.35 | 1.35 | 1.35 | 1.35
resid computers | electricity | electricity | elect_td_bld | 1 | 1 | 1.25 | 1.5 | 1.9 | 2.4 | 3 | 3.8 | 3.8
resid furnace fans | electricity | electricity | elect_td_bld | 1 | 1 | 1.17 | 1.33 | 1.5 | 1.67 | 1.83 | 2 | 2
resid other | gas | gas | delivered gas | bar: 1971 to 2100
resid other | electricity | electricity | elect_td_bld | bar: 1971 to 2100
resid other | refined liquids | refined liquids | refined liquids enduse | bar: 1971 to 2100
comm heating | biomass | wood furnace | delivered biomass | 0.65 | 0.65 | 0.65 | 0.65 | 0.65 | 0.65 | 0.65 | 0.65 | 0.65
comm heating | coal | coal furnace | delivered coal | 0.65 | 0.65 | 0.65 | 0.65 | 0.65 | 0.65 | 0.65 | 0.65 | 0.65
comm heating | gas | gas furnace | delivered gas | 0.75792 | 0.75792 | 0.77525 | 0.8 | 0.87525 | 0.87525 | 0.87525 | 0.87525 | 0.87525
comm heating | gas | gas furnace hi-eff | delivered gas | 0.87525 | 0.87525 | 0.87525 | 0.87525 | 0.87525 | 0.88525 | 0.88525 | 0.88525 | 0.88525
comm heating | electricity | electric furnace | elect_td_bld | 0.98 | 0.98 | 0.98 | 0.98 | 0.98 | 0.98 | 0.98 | 0.98 | 0.98
comm heating | electricity | electric heat pump | elect_td_bld | 3.3 | 3.3 | 3.3 | 3.4 | 3.4 | 3.4 | 3.4 | 3.4 | 3.4
comm heating | refined liquids | fuel furnace | refined liquids enduse | 0.78525 | 0.78525 | 0.79525 | 0.81 | 0.81 | 0.81 | 0.81 | 0.81 | 0.81
comm cooling | gas | gas cooling | delivered gas | 0.8656 | 0.8656 | 0.95113 | 0.97695 | 1.0051 | 1.0298 | 1.0521 | 1.073 | 1.1
comm cooling | electricity | air conditioning | elect_td_bld | 2.8722 | 2.8722 | 3.2239 | 3.3705 | 3.3705 | 3.8101 | 3.8101 | 3.8101 | 3.8101
comm cooling | electricity | air conditioning hi-eff | elect_td_bld | 5.803 | 5.803 | 5.803 | 6.0638 | 6.0638 | 6.2804 | 6.2804 | 6.2804 | 6.2804
comm hot water | gas | gas water heater | delivered gas | 0.78665 | 0.78665 | 0.8 | 0.99 | 0.99 | 0.99 | 0.99 | 0.99 | 0.99
comm hot water | gas | gas water heater hi-eff | delivered gas | 0.99 | 0.99 | 0.99 | 0.99 | 0.99 | 0.99 | 0.99 | 0.99 | 0.99
comm hot water | electricity | electric resistance water heater | elect_td_bld | 0.97475 | 0.97475 | 0.97475 | 0.97475 | 2 | 2 | 2 | 2 | 2
comm hot water | electricity | electric heat pump water heater | elect_td_bld | 2.45 | 2.45 | 2.45 | 2.45 | 4.1 | 4.1 | 4.1 | 4.1 | 4.1
comm hot water | refined liquids | fuel water heater | refined liquids enduse | 0.78669 | 0.78669 | 0.78 | 0.8 | 0.8 | 0.8 | 0.8 | 0.8 | 0.8
comm ventilation | electricity | ventilation | elect_td_bld | 0.61277 | 0.61277 | 0.68847 | 0.72672 | 0.72672 | 0.76947 | 0.76947 | 0.81756 | 0.81756
comm ventilation | electricity | ventilation hi-eff | elect_td_bld | 2.4162 | 2.4162 | 2.4162 | 2.567 | 2.567 | 2.7382 | 2.7382 | 2.9338 | 2.9338
comm cooking | gas | gas range | delivered gas | 0.45 | 0.45 | 0.45 | 0.45 | 0.45 | 0.45 | 0.45 | 0.45 | 0.45
comm cooking | gas | gas range hi-eff | delivered gas | 0.6 | 0.6 | 0.6 | 0.6 | 0.6 | 0.6 | 0.6 | 0.6 | 0.6
comm cooking | electricity | electric range | elect_td_bld | 0.7 | 0.7 | 0.7 | 0.7 | 0.7 | 0.7 | 0.7 | 0.7 | 0.7
comm cooking | electricity | electric range hi-eff | elect_td_bld | 0.8 | 0.8 | 0.8 | 0.8 | 0.8 | 0.8 | 0.8 | 0.8 | 0.8
comm lighting | electricity | incandescent | elect_td_bld | 3.75 | 3.75 | 5.3889 | 5.651 | 5.651 | 5.9336 | 5.9336 | 5.9336 | 5.9336
comm lighting | electricity | fluorescent | elect_td_bld | 19.3333 | 19.3333 | 19.5153 | 19.808 | 19.808 | 20.1333 | 20.1333 | 20.1333 | 20.1333
comm lighting | electricity | solid state | elect_td_bld | 17.5 | 17.5 | 25.2778 | 47.2222 | 47.2222 | 56.1111 | 56.1111 | 56.1111 | 56.1111
comm refrigeration | electricity | refrigeration | elect_td_bld | 2.0598 | 2.0598 | 3.0012 | 2.6537 | 2.6537 | 2.6537 | 2.6537 | 2.6537 | 2.6537
comm refrigeration | electricity | refrigeration hi-eff | elect_td_bld | 3.3171 | 3.3171 | 3.3171 | 5.4064 | 5.4064 | 5.4064 | 5.4064 | 5.4064 | 5.4064
comm office | electricity | office equipment | elect_td_bld | 1 | 1 | 1.3 | 1.45 | 1.45 | 1.45 | 1.45 | 1.45 | 1.45
comm other | gas | gas | delivered gas | bar: 1971 to 2100
comm other | electricity | electricity | elect_td_bld | bar: 1971 to 2100
comm other | refined liquids | refined liquids | refined liquids enduse | bar: 1971 to 2100
comm non-building | electricity | electricity | elect_td_bld | bar: 1971 to 2100

## A44.globaltech_cost.csv
# Building sector technology costs
supplysector | subsector | technology | 1971 | 2010 | 2015 | 2020 | 2025 | 2030 | 2035 | 2040 | 2100
resid heating | biomass | wood furnace | 1.355 | 1.355 | 1.335 | 1.315 | 1.315 | 1.315 | 1.295 | 1.276 | 1.238
resid heating | coal | coal furnace | 1.355 | 1.355 | 1.335 | 1.315 | 1.315 | 1.315 | 1.295 | 1.276 | 1.238
resid heating | gas | gas furnace | 2.2622 | 2.2622 | 2.2622 | 3.0361 | 3.0361 | 3.2742 | 3.5123 | 3.5123 | 3.5123
resid heating | gas | gas furnace hi-eff | 3.5123 | 3.5123 | 3.5123 | 3.5123 | 3.5123 | 3.5123 | 3.5123 | 3.5123 | 3.5123
resid heating | electricity | electric furnace | 1.3097 | 1.3097 | 1.3097 | 1.3097 | 1.3097 | 1.3097 | 1.3097 | 1.3097 | 1.3097
resid heating | electricity | electric heat pump | 1.8752 | 1.8752 | 1.8752 | 1.8752 | 2.0241 | 2.1729 | 2.1729 | 2.2324 | 2.2324
resid heating | refined liquids | fuel furnace | 3.4826 | 3.4826 | 3.929 | 4.6434 | 4.6434 | 4.6434 | 4.6434 | 4.6434 | 4.6434
resid heating | refined liquids | fuel furnace hi-eff | 5.8043 | 5.8043 | 5.8043 | 5.8043 | 5.8043 | 5.8043 | 5.8043 | 5.8043 | 5.8043
resid cooling | electricity | air conditioning | 5.527 | 5.527 | 5.527 | 6.8298 | 6.8298 | 7.6062 | 7.6062 | 7.6062 | 7.6062
resid cooling | electricity | air conditioning hi-eff | 13.4227 | 13.4227 | 13.4227 | 13.4227 | 13.4227 | 13.4227 | 13.4227 | 13.4227 | 13.4227
resid hot water | gas | gas water heater | 9.8787 | 9.8787 | 9.9281 | 9.9281 | 13.0892 | 16.5962 | 16.5962 | 16.5962 | 16.5962
resid hot water | gas | gas water heater hi-eff | 26.9688 | 26.9688 | 27.3145 | 15.466 | 15.466 | 15.466 | 15.466 | 15.466 | 15.466
resid hot water | electricity | electric resistance water heater | 5.5019 | 5.5019 | 5.5019 | 5.7256 | 5.7256 | 5.7256 | 5.7256 | 5.7256 | 5.7256
resid hot water | electricity | electric resistance water heater hi-eff | 6.5308 | 6.5308 | 6.5308 | 6.5308 | 6.5308 | 6.5308 | 6.5308 | 6.5308 | 6.5308
resid hot water | electricity | electric heat pump water heater | 17.6241 | 17.6241 | 16.7295 | 16.7295 | 16.7295 | 16.7295 | 16.7295 | 16.7295 | 16.7295
resid hot water | refined liquids | fuel water heater | 9.8787 | 9.8787 | 9.9281 | 13.0892 | 13.0892 | 16.5962 | 16.5962 | 16.5962 | 16.5962
resid hot water | refined liquids | fuel water heater hi-eff | 26.9688 | 26.9688 | 27.3145 | 27.3145 | 27.3145 | 25.7833 | 25.7833 | 25.24 | 25.24
resid lighting | electricity | incandescent | 0.14275 | 0.14275 | 0.73969 | 0.73969 | 0.73969 | 0.73969 | 0.73969 | 0.73969 | 0.73969
resid lighting | electricity | fluorescent | 0.24566 | 0.24566 | 0.18645 | 0.18164 | 0.18164 | 0.17684 | 0.17684 | 0.17284 | 0.17284
resid lighting | electricity | solid state | 4.2659 | 4.2659 | 0.49079 | 0.25116 | 0.17876 | 0.15057 | 0.15057 | 0.15057 | 0.15057
resid refrigerators | electricity | refrigerator | 9.0638 | 9.0638 | 9.9493 | 11.7223 | 12.729 | 12.729 | 12.729 | 12.729 | 12.729
resid refrigerators | electricity | refrigerator hi-eff | 9.0638 | 9.0638 | 12.216 | 13.9905 | 13.9905 | 13.9905 | 13.9905 | 13.9905 | 13.9905
resid freezers | electricity | freezer | 15.9196 | 15.9196 | 17.9664 | 18.9519 | 18.9519 | 19.71 | 19.71 | 19.71 | 19.71
resid freezers | electricity | freezer hi-eff | 17.9664 | 17.9664 | 18.9519 | 29.186 | 29.186 | 29.186 | 29.186 | 29.186 | 29.186
resid dishwashers | electricity | dishwasher | 0.18547 | 0.18547 | 0.18547 | 0.18547 | 0.19974 | 0.19974 | 0.19974 | 0.19974 | 0.19974
resid dishwashers | electricity | dishwasher hi-eff | 0.20492 | 0.20492 | 0.20492 | 0.20492 | 0.20492 | 0.20492 | 0.20492 | 0.20492 | 0.20492
resid cooking | electricity | electric oven | 22.2321 | 22.2321 | 22.2321 | 22.2321 | 22.2321 | 22.2321 | 22.2321 | 22.2321 | 22.2321
resid cooking | gas | gas oven | 12.9472 | 12.9472 | 12.9472 | 12.9472 | 12.9472 | 12.9472 | 12.9472 | 12.9472 | 12.9472
resid cooking | gas | gas oven hi-eff | 14.7968 | 14.7968 | 14.7968 | 14.7968 | 14.7968 | 14.7968 | 14.7968 | 14.7968 | 14.7968
resid cooking | refined liquids | lpg oven | 12.9472 | 12.9472 | 12.9472 | 12.9472 | 12.9472 | 12.9472 | 12.9472 | 12.9472 | 12.9472
resid cooking | refined liquids | lpg oven hi-eff | 14.7968 | 14.7968 | 14.7968 | 14.7968 | 14.7968 | 14.7968 | 14.7968 | 14.7968 | 14.7968
resid clothes dryers | electricity | clothes dryer | 0.026963 | 0.026963 | 0.033307 | 0.036479 | 0.045995 | 0.045995 | 0.045995 | 0.045995 | 0.045995
resid clothes dryers | electricity | clothes dryer hi-eff | 0.036479 | 0.036479 | 0.039651 | 0.045995 | 0.045995 | 0.045995 | 0.045995 | 0.045995 | 0.045995
resid clothes dryers | gas | clothes dryer | 0.028549 | 0.028549 | 0.030135 | 0.030135 | 0.039651 | 0.039651 | 0.039651 | 0.039651 | 0.039651
resid clothes washers | electricity | clothes washer | 0.11425 | 0.11425 | 0.11425 | 0.12364 | 0.17059 | 0.17059 | 0.17059 | 0.17059 | 0.17059
resid clothes washers | electricity | clothes washer hi-eff | 0.11738 | 0.11738 | 0.11738 | 0.17059 | 0.17059 | 0.17059 | 0.17059 | 0.17059 | 0.17059
resid televisions | electricity | electricity | 20 | 20 | 20 | 20 | 20 | 20 | 20 | 20 | 20
resid computers | electricity | electricity | 20 | 20 | 20 | 20 | 20 | 20 | 20 | 20 | 20
resid furnace fans | electricity | electricity | 20 | 20 | 20 | 20 | 20 | 20 | 20 | 20 | 20
resid other | gas | gas | 20 | 20 | 19.702 | 19.409 | 19.409 | 19.409 | 19.12 | 18.835 | 18.278
resid other | electricity | electricity | 20 | 20 | 20 | 20 | 20 | 20 | 20 | 20 | 20
resid other | refined liquids | refined liquids | 20 | 20 | 19.702 | 19.409 | 19.409 | 19.409 | 19.12 | 18.835 | 18.278
comm heating | biomass | wood furnace | 1.335 | 1.335 | 1.335 | 1.315 | 1.315 | 1.315 | 1.295 | 1.276 | 1.238
comm heating | coal | coal furnace | 1.355 | 1.355 | 1.335 | 1.315 | 1.315 | 1.315 | 1.295 | 1.276 | 1.238
comm heating | gas | gas furnace | 1.035 | 1.035 | 1.035 | 1.085 | 1.2371 | 1.2371 | 1.2371 | 1.2371 | 1.2371
comm heating | gas | gas furnace hi-eff | 1.7291 | 1.7291 | 1.7291 | 1.7291 | 1.7291 | 1.7291 | 1.7291 | 1.7291 | 1.7291
comm heating | electricity | electric furnace | 1.6811 | 1.6811 | 1.6811 | 1.6811 | 1.6811 | 1.6811 | 1.6811 | 1.6811 | 1.6811
comm heating | electricity | electric heat pump | 6.8326 | 6.8326 | 6.8326 | 8.511 | 8.511 | 8.511 | 8.511 | 8.511 | 8.511
comm heating | refined liquids | fuel furnace | 1.1133 | 1.1133 | 1.1428 | 1.1864 | 1.1864 | 1.1864 | 1.1864 | 1.1864 | 1.1864
comm cooling | gas | gas cooling | 15.2965 | 15.2965 | 15.2965 | 15.2965 | 15.2965 | 15.2965 | 15.2965 | 15.2965 | 15.2965
comm cooling | electricity | air conditioning | 1.6749 | 1.6749 | 2.299 | 2.4327 | 2.4327 | 3.3911 | 3.3911 | 3.3911 | 3.3911
comm cooling | electricity | air conditioning hi-eff | 4.0528 | 4.0528 | 4.0528 | 4.0528 | 4.0528 | 4.0528 | 4.0528 | 4.0528 | 4.0528
comm hot water | gas | gas water heater | 1.2794 | 1.2794 | 1.2794 | 1.4119 | 1.4119 | 1.4119 | 1.4119 | 1.4119 | 1.4119
comm hot water | gas | gas water heater hi-eff | 1.39 | 1.39 | 1.39 | 1.39 | 1.39 | 1.39 | 1.39 | 1.39 | 1.39
comm hot water | electricity | electric resistance water heater | 1.4385 | 1.4385 | 1.4385 | 1.4385 | 11.9188 | 11.9188 | 11.9188 | 11.9188 | 11.9188
comm hot water | electricity | electric heat pump water heater | 12.6744 | 12.6744 | 12.6744 | 11.9914 | 11.9914 | 11.9914 | 11.9914 | 11.9914 | 11.9914
comm hot water | refined liquids | fuel water heater | 2.2131 | 2.2131 | 2.2141 | 3.0067 | 3.0067 | 3.0067 | 3.0067 | 3.0067 | 3.0067
comm ventilation | electricity | ventilation | 51.5813 | 51.5813 | 54.3302 | 54.3302 | 54.3302 | 54.3302 | 54.3302 | 54.3302 | 54.3302
comm ventilation | electricity | ventilation hi-eff | 72.8642 | 72.8642 | 72.8642 | 72.8642 | 72.8642 | 72.8642 | 72.8642 | 72.8642 | 72.8642
comm cooking | gas | gas range | 2.44 | 2.44 | 2.44 | 2.44 | 2.44 | 2.44 | 2.44 | 2.44 | 2.44
comm cooking | gas | gas range hi-eff | 3.2904 | 3.2904 | 3.2904 | 3.2904 | 3.2904 | 3.2904 | 3.2904 | 3.2904 | 3.2904
comm cooking | electricity | electric range | 3.3643 | 3.3643 | 3.3643 | 3.3643 | 3.3643 | 3.3643 | 3.3643 | 3.3643 | 3.3643
comm cooking | electricity | electric range hi-eff | 3.918 | 3.918 | 3.918 | 3.918 | 3.918 | 3.918 | 3.918 | 3.918 | 3.918
comm lighting | electricity | incandescent | 1.9859 | 1.9859 | 1.8089 | 1.7125 | 1.7125 | 1.6231 | 1.6231 | 1.6231 | 1.6231
comm lighting | electricity | fluorescent | 0.37591 | 0.37591 | 0.3705 | 0.35883 | 0.35883 | 0.35369 | 0.35369 | 0.35369 | 0.35369
comm lighting | electricity | solid state | 7.3835 | 7.3835 | 2.8913 | 0.77453 | 0.77453 | 0.60989 | 0.60989 | 0.60989 | 0.60989
comm refrigeration | electricity | refrigeration | 42.9133 | 42.9133 | 44.1241 | 43.4862 | 43.4862 | 43.4862 | 43.4862 | 43.4862 | 43.4862
comm refrigeration | electricity | refrigeration hi-eff | 48.5905 | 48.5905 | 48.5905 | 48.6355 | 48.6355 | 48.6355 | 48.6355 | 48.6355 | 48.6355
comm office | electricity | office equipment | 44.187 | 44.187 | 43.529 | 42.881 | 42.881 | 42.881 | 42.242 | 41.613 | 40.382
comm other | gas | gas | 20 | 20 | 19.702 | 19.409 | 19.409 | 19.409 | 19.12 | 18.835 | 18.278
comm other | electricity | electricity | 40.064 | 40.064 | 39.467 | 38.879 | 38.879 | 38.879 | 38.3 | 37.73 | 36.614
comm other | refined liquids | refined liquids | 20 | 20 | 19.702 | 19.409 | 19.409 | 19.409 | 19.12 | 18.835 | 18.278

## A44.globaltech_intgains.csv
# Building sector internal gain coefficients (heat released within building envelope per unit energy consumed)
supplysector | subsector | technology | input.ratio
resid hot water | gas | gas water heater | 0.112
resid hot water | gas | gas water heater hi-eff | 0.112
resid hot water | electricity | electric resistance water heater | 0.112
resid hot water | electricity | electric resistance water heater hi-eff | 0.112
resid hot water | electricity | electric heat pump water heater | 0
resid hot water | refined liquids | fuel water heater | 0.112
resid hot water | refined liquids | fuel water heater hi-eff | 0.112
resid lighting | electricity | incandescent | 0.803
resid lighting | electricity | fluorescent | 0.721
resid lighting | electricity | solid state | 0.694
resid refrigerators | electricity | refrigerator | 1
resid refrigerators | electricity | refrigerator hi-eff | 1
resid freezers | electricity | freezer | 1
resid freezers | electricity | freezer hi-eff | 1
resid dishwashers | electricity | dishwasher | 0.6
resid dishwashers | electricity | dishwasher hi-eff | 0.6
resid cooking | electricity | electric oven | 0.4
resid cooking | gas | gas oven | 0.4
resid cooking | gas | gas oven hi-eff | 0.4
resid cooking | refined liquids | lpg oven | 0.4
resid cooking | refined liquids | lpg oven hi-eff | 0.4
resid clothes dryers | electricity | clothes dryer | 0.15
resid clothes dryers | electricity | clothes dryer hi-eff | 0.15
resid clothes dryers | gas | clothes dryer | 0.15
resid clothes washers | electricity | clothes washer | 0.8
resid clothes washers | electricity | clothes washer hi-eff | 0.8
resid televisions | electricity | electricity | 0.866
resid computers | electricity | electricity | 0.866
resid furnace fans | electricity | electricity | 0
resid other | gas | gas | 0.866
resid other | electricity | electricity | 0.866
resid other | refined liquids | refined liquids | 0.866
comm hot water | gas | gas water heater | 0.017
comm hot water | gas | gas water heater hi-eff | 0.017
comm hot water | electricity | electric resistance water heater | 0.017
comm hot water | electricity | electric heat pump water heater | 0
comm hot water | refined liquids | fuel water heater | 0.017
comm ventilation | electricity | ventilation | 0
comm ventilation | electricity | ventilation hi-eff | 0
comm cooking | gas | gas range | 0.4
comm cooking | gas | gas range hi-eff | 0.4
comm cooking | electricity | electric range | 0.4
comm cooking | electricity | electric range hi-eff | 0.4
comm lighting | electricity | incandescent | 0.979
comm lighting | electricity | fluorescent | 0.88
comm lighting | electricity | solid state | 0.846
comm refrigeration | electricity | refrigeration | 1
comm refrigeration | electricity | refrigeration hi-eff | 1
comm office | electricity | office equipment | 0.8
comm other | gas | gas | 0.048
comm other | electricity | electricity | 0.048
comm other | refined liquids | refined liquids | 0.048
comm non-building | electricity | electricity | 0

## A44.globaltech_retirement.csv
# Building technology retirement (survival curve) information
# PortionSurviving(t) = 1 / ( 1 + EXP( Steepness * ( t - HalfLife ) ) )
supplysector | lifetime | half_life_stock | steepness_stock | half_life_new | steepness_new
resid heating | 40 | 20 | 0.1219 | 18 | 0.1886
resid cooling | 30 | 15 | 0.162 | 15 | 0.2598
resid hot water | 20 | 10 | 0.162 | 9 | 0.2266
resid lighting | 10 | 5 | 0.162 | 5 | 0.2266
resid refrigerators | 25 | 13 | 0.1932 | 14 | 0.2752
resid freezers | 25 | 13 | 0.1932 | 14 | 0.2752
resid dishwashers | 25 | 13 | 0.1932 | 14 | 0.2752
resid cooking | 25 | 13 | 0.1932 | 14 | 0.2752
resid clothes dryers | 20 | 10 | 0.1932 | 14 | 0.2752
resid clothes washers | 20 | 10 | 0.1932 | 14 | 0.2752
comm heating | 30 | 15 | 0.1219 | 15 | 0.1886
comm cooling | 30 | 15 | 0.162 | 20 | 0.2598
comm hot water | 30 | 15 | 0.162 | 13 | 0.2266
comm refrigeration | 20 | 10 | 0.1932 | 10 | 0.2752
comm lighting | 20 | 10 | 0.1932 | 10 | 0.2752
comm cooking | 30 | 15 | 0.1932 | 20 | 0.2752
comm ventilation | 30 | 15 | 0.1932 | 20 | 0.2752

## A44.globaltech_eff_avg.csv
# Overall stock average efficiencies in 2010 of efficiency-partitioned technologies that have share allocated to each
# Need to make sure that stock averages are within the range of available technologies (not below the min-efficiency option)
supplysector | subsector | technology1 | technology2 | minicam-energy-input | stockavg | AEO.GCAM.unit.conv
resid heating | gas | gas furnace | gas furnace hi-eff | delivered gas | 0.78478
resid heating | refined liquids | fuel furnace | fuel furnace hi-eff | refined liquids enduse | 0.80651
resid cooling | electricity | air conditioning | air conditioning hi-eff | elect_td_bld | 3.0425 | 0.26378
resid hot water | gas | gas water heater | gas water heater hi-eff | delivered gas | 0.61053
resid hot water | electricity | electric resistance water heater | electric resistance water heater hi-eff | elect_td_bld | 0.89358
resid hot water | refined liquids | fuel water heater | fuel water heater hi-eff | refined liquids enduse | 0.60873
comm heating | gas | gas furnace | gas furnace hi-eff | delivered gas | 0.75792
comm heating | electricity | electric furnace | electric heat pump | elect_td_bld | 1.3301
comm cooling | electricity | air conditioning | air conditioning hi-eff | elect_td_bld | 3.1927
comm hot water | gas | gas water heater | gas water heater hi-eff | delivered gas | 0.78665
comm ventilation | electricity | ventilation | ventilation hi-eff | elect_td_bld | 0.77693 | 1.6099
comm cooking | gas | gas range | gas range hi-eff | delivered gas | 0.50652
comm cooking | electricity | electric range | electric range hi-eff | elect_td_bld | 0.72721
comm lighting | electricity | incandescent | fluorescent | elect_td_bld | 13.6816 | 0.27778
comm refrigeration | electricity | refrigeration | refrigeration hi-eff | elect_td_bld | 2.0598

## A44.globaltech_shares.csv
# base year exogenous shares assigned to selected efficiency-partitioned technologies whose shares are not calculated from aggregate average efficiency
supplysector | subsector | technology1 | technology2 | share_tech1 | share_tech2
resid heating | electricity | electric furnace | electric heat pump | 0.76107 | 0.23893
resid hot water | electricity | electric heat pump water heater |  | 0
resid lighting | electricity | incandescent | fluorescent | 0.9 | 0.1
resid lighting | electricity | solid state |  | 0
resid refrigerators | electricity | refrigerator | refrigerator hi-eff | 1 | 0
resid freezers | electricity | freezer | freezer hi-eff | 1 | 0
resid dishwashers | electricity | dishwasher | dishwasher hi-eff | 1 | 0
resid cooking | refined liquids | lpg oven | lpg oven hi-eff | 1 | 0
resid cooking | gas | gas oven | gas oven hi-eff | 1 | 0
resid clothes dryers | electricity | clothes dryer | clothes dryer hi-eff | 1 | 0
resid clothes washers | electricity | clothes washer | clothes washer hi-eff | 1 | 0
comm hot water | electricity | electric resistance water heater | electric heat pump water heater | 1 | 0
comm lighting | electricity | solid state |  | 0

## A44.demand_satiation_mult.csv
# Exogenous growth per unit floorspace assigned to each service
supplysector | multiplier
resid heating | 1.05
resid cooling | 1.15
resid hot water | 1.01
resid lighting | 1.1
resid refrigerators | 1.01
resid freezers | 1.01
resid dishwashers | 1.15
resid cooking | 1.01
resid clothes dryers | 1.2
resid clothes washers | 1.2
resid televisions | 1.05
resid computers | 1.05
resid furnace fans | 1.05
resid other | 1.25
comm heating | 1.05
comm cooling | 1.1
comm hot water | 1.05
comm ventilation | 1.01
comm cooking | 1.1
comm lighting | 1.1
comm refrigeration | 1.01
comm office | 1.1
comm other | 2
comm non-building | 2

## A44.bld_shell_conductance.csv
# Assumed shell efficiency trajectories
gcam.consumer | 1971 | 2010 | 2015 | 2020 | 2025 | 2030 | 2035 | 2040 | 2100
resid | 1 | 0.98459 | 0.95557 | 0.8878 | 0.81796 | 0.75709 | 0.70859 | 0.70058 | 0.70058
comm | 1 | 1 | 0.95557 | 0.8878 | 0.81796 | 0.75709 | 0.70859 | 0.70058 | 0.70058